## T1-1
Crate | T1-1
S/N | 1388065
Sub-System | TAGM/TAGH/MO
Function | F1TDCV2/MO
Slot | 1 | 2 | 3 | 4 | 5 | 6 | 7 | 8 | 9 | 10 | 11 | 12 | 13 | 14 | 15 | 16 | 17 | 18 | 19 | 20 | 21
Module | CPU |  | F1TDCV2 | F1TDCV2 | F1TDCV2 | F1TDCV2 | F1TDCV2 | F1TDCV2 | F1TDCV2 | F1TDCV2 |  | SD | F1TDCV2 | F1TDCV2 | F1TDCV2 | F1TDCV2 |  |  | MO |  | TI
S/N |  |  | CQV2-07 | CQV2-35 | CQV2-05 | CQV2-10 | CQV2-46 | CQV2-08 | CQV2-04 | CQV2-02 |  | 89 | CQV2-36 | CQV2-19 | CQV2-31 | CQV2-01 |  |  |  |  | 226
Channel |  |  | TAGM | TAGM | TAGM | TAGM | TAGH | TAGH | TAGH | TAGH |  |  | TAGH | TAGH | TAGH | TAGH |  |  | T1-9-MID |  |  | MO-TAG-RF-IN
0 |  |  | TAGM-T-1 | TAGM-T-33 | TAGM-T-65 | TAGM-T-97 | TAGH-T-1 | TAGH-T-33 | TAGH-T-65 | TAGH-T-97 |  |  | TAGH-T-129 | TAGH-T-161 | TAGH-T-193 | TAGH-T-225
1 |  |  | TAGM-T-2 | TAGM-T-34 | TAGM-T-66 | TAGM-T-98 | TAGH-T-2 | TAGH-T-34 | TAGH-T-66 | TAGH-T-98 |  |  | TAGH-T-130 | TAGH-T-162 | TAGH-T-194 | TAGH-T-226
2 |  |  | TAGM-T-3 | TAGM-T-35 | TAGM-T-67 | TAGM-T-99 | TAGH-T-3 | TAGH-T-35 | TAGH-T-67 | TAGH-T-99 |  |  | TAGH-T-131 | TAGH-T-163 | TAGH-T-195 | TAGH-T-227
3 |  |  | TAGM-T-4 | TAGM-T-36 | TAGM-T-68 | TAGM-T-100 | TAGH-T-4 | TAGH-T-36 | TAGH-T-68 | TAGH-T-100 |  |  | TAGH-T-132 | TAGH-T-164 | TAGH-T-196 | TAGH-T-228
4 |  |  | TAGM-T-5 | TAGM-T-37 | TAGM-T-69 | TAGM-T-101 | TAGH-T-5 | TAGH-T-37 | TAGH-T-69 | TAGH-T-101 |  |  | TAGH-T-133 | TAGH-T-165 | TAGH-T-197 | TAGH-T-229
5 |  |  | TAGM-T-6 | TAGM-T-38 | TAGM-T-70 | TAGM-T-102 | TAGH-T-6 | TAGH-T-38 | TAGH-T-70 | TAGH-T-102 |  |  | TAGH-T-134 | TAGH-T-166 | TAGH-T-198 | TAGH-T-230 |  |  | T1-1-16-31 |  |  | MO-TAG
6 |  |  | TAGM-T-7 | TAGM-T-39 | TAGM-T-71 | TAGM-T-103 | TAGH-T-7 | TAGH-T-39 | TAGH-T-71 | TAGH-T-103 |  |  | TAGH-T-135 | TAGH-T-167 | TAGH-T-199 | TAGH-T-231
7 |  |  | TAGM-T-8 | TAGM-T-40 | TAGM-T-72 | TAGM-T-104 | TAGH-T-8 | TAGH-T-40 | TAGH-T-72 | TAGH-T-104 |  |  | TAGH-T-136 | TAGH-T-168 | TAGH-T-200 | TAGH-T-232
8 |  |  | TAGM-T-9 | TAGM-T-41 | TAGM-T-73 | TAGM-T-105 | TAGH-T-9 | TAGH-T-41 | TAGH-T-73 | TAGH-T-105 |  |  | TAGH-T-137 | TAGH-T-169 | TAGH-T-201 | TAGH-T-233
9 |  |  | TAGM-T-10 | TAGM-T-42 | TAGM-T-74 | TAGM-T-106 | TAGH-T-10 | TAGH-T-42 | TAGH-T-74 | TAGH-T-106 |  |  | TAGH-T-138 | TAGH-T-170 | TAGH-T-202 | SPARE
10 |  |  | TAGM-T-11 | TAGM-T-43 | TAGM-T-75 | TAGM-T-107 | TAGH-T-11 | TAGH-T-43 | TAGH-T-75 | TAGH-T-107 |  |  | TAGH-T-139 | TAGH-T-171 | TAGH-T-203 | SPARE
11 |  |  | TAGM-T-12 | TAGM-T-44 | TAGM-T-76 | TAGM-T-108 | TAGH-T-12 | TAGH-T-44 | TAGH-T-76 | TAGH-T-108 |  |  | TAGH-T-140 | TAGH-T-172 | TAGH-T-204 | SPARE
12 |  |  | TAGM-T-13 | TAGM-T-45 | TAGM-T-77 | TAGM-T-109 | TAGH-T-13 | TAGH-T-45 | TAGH-T-77 | TAGH-T-109 |  |  | TAGH-T-141 | TAGH-T-173 | TAGH-T-205 | SPARE
13 |  |  | TAGM-T-14 | TAGM-T-46 | TAGM-T-78 | TAGM-T-110 | TAGH-T-14 | TAGH-T-46 | TAGH-T-78 | TAGH-T-110 |  |  | TAGH-T-142 | TAGH-T-174 | TAGH-T-206 | SPARE
14 |  |  | TAGM-T-15 | TAGM-T-47 | TAGM-T-79 | TAGM-T-111 | TAGH-T-15 | TAGH-T-47 | TAGH-T-79 | TAGH-T-111 |  |  | TAGH-T-143 | TAGH-T-175 | TAGH-T-207 | SPARE
15 |  |  | TAGM-T-16 | TAGM-T-48 | TAGM-T-80 | TAGM-T-112 | TAGH-T-16 | TAGH-T-48 | TAGH-T-80 | TAGH-T-112 |  |  | TAGH-T-144 | TAGH-T-176 | TAGH-T-208 | SPARE
16 |  |  | TAGM-T-17 | TAGM-T-49 | TAGM-T-81 | TAGM-T-113 | TAGH-T-17 | TAGH-T-49 | TAGH-T-81 | TAGH-T-113 |  |  | TAGH-T-145 | TAGH-T-177 | TAGH-T-209 | SPARE
17 |  |  | TAGM-T-18 | TAGM-T-50 | TAGM-T-82 | TAGM-T-114 | TAGH-T-18 | TAGH-T-50 | TAGH-T-82 | TAGH-T-114 |  |  | TAGH-T-146 | TAGH-T-178 | TAGH-T-210 | SPARE
18 |  |  | TAGM-T-19 | TAGM-T-51 | TAGM-T-83 | TAGM-T-115 | TAGH-T-19 | TAGH-T-51 | TAGH-T-83 | TAGH-T-115 |  |  | TAGH-T-147 | TAGH-T-179 | TAGH-T-211 | SPARE
19 |  |  | TAGM-T-20 | TAGM-T-52 | TAGM-T-84 | TAGM-T-116 | TAGH-T-20 | TAGH-T-52 | TAGH-T-84 | TAGH-T-116 |  |  | TAGH-T-148 | TAGH-T-180 | TAGH-T-212 | SPARE
20 |  |  | TAGM-T-21 | TAGM-T-53 | TAGM-T-85 | TAGM-T-117 | TAGH-T-21 | TAGH-T-53 | TAGH-T-85 | TAGH-T-117 |  |  | TAGH-T-149 | TAGH-T-181 | TAGH-T-213 | SPARE
21 |  |  | TAGM-T-22 | TAGM-T-54 | TAGM-T-86 | TAGM-T-118 | TAGH-T-22 | TAGH-T-54 | TAGH-T-86 | TAGH-T-118 |  |  | TAGH-T-150 | TAGH-T-182 | TAGH-T-214 | SPARE
22 |  |  | TAGM-T-23 | TAGM-T-55 | TAGM-T-87 | TAGM-T-119 | TAGH-T-23 | TAGH-T-55 | TAGH-T-87 | TAGH-T-119 |  |  | TAGH-T-151 | TAGH-T-183 | TAGH-T-215 | SPARE
23 |  |  | TAGM-T-24 | TAGM-T-56 | TAGM-T-88 | TAGM-T-120 | TAGH-T-24 | TAGH-T-56 | TAGH-T-88 | TAGH-T-120 |  |  | TAGH-T-152 | TAGH-T-184 | TAGH-T-216 | SPARE
24 |  |  | TAGM-T-25 | TAGM-T-57 | TAGM-T-89 | SPARE | TAGH-T-25 | TAGH-T-57 | TAGH-T-89 | TAGH-T-121 |  |  | TAGH-T-153 | TAGH-T-185 | TAGH-T-217 | SPARE
25 |  |  | TAGM-T-26 | TAGM-T-58 | TAGM-T-90 | SPARE | TAGH-T-26 | TAGH-T-58 | TAGH-T-90 | TAGH-T-122 |  |  | TAGH-T-154 | TAGH-T-186 | TAGH-T-218 | SPARE
26 |  |  | TAGM-T-27 | TAGM-T-59 | TAGM-T-91 | SPARE | TAGH-T-27 | TAGH-T-59 | TAGH-T-91 | TAGH-T-123 |  |  | TAGH-T-155 | TAGH-T-187 | TAGH-T-219 | SPARE
27 |  |  | TAGM-T-28 | TAGM-T-60 | TAGM-T-92 | SPARE | TAGH-T-28 | TAGH-T-60 | TAGH-T-92 | TAGH-T-124 |  |  | TAGH-T-156 | TAGH-T-188 | TAGH-T-220 | SPARE
28 |  |  | TAGM-T-29 | TAGM-T-61 | TAGM-T-93 | SPARE | TAGH-T-29 | TAGH-T-61 | TAGH-T-93 | TAGH-T-125 |  |  | TAGH-T-157 | TAGH-T-189 | TAGH-T-221 | SPARE
29 |  |  | TAGM-T-30 | TAGM-T-62 | TAGM-T-94 | SPARE | TAGH-T-30 | TAGH-T-62 | TAGH-T-94 | TAGH-T-126 |  |  | TAGH-T-158 | TAGH-T-190 | TAGH-T-222 | SPARE
30 |  |  | TAGM-T-31 | TAGM-T-63 | TAGM-T-95 | SPARE | TAGH-T-31 | TAGH-T-63 | TAGH-T-95 | TAGH-T-127 |  |  | TAGH-T-159 | TAGH-T-191 | TAGH-T-223 | SPARE
31 |  |  | TAGM-T-32 | TAGM-T-64 | TAGM-T-96 | SPARE | TAGH-T-32 | TAGH-T-64 | TAGH-T-96 | TAGH-T-128 |  |  | TAGH-T-160 | TAGH-T-192 | TAGH-T-224 | MO
Cable Manager | VCM-T1-2-F-A | [10 empty] | VCM-T1-2-F-B
LABELS |  | FROM | T1-2-TOP-4 | T1-2-TOP-6 | T1-2-TOP-8 | T1-2-TOP-10 | T1-2-BOT-4 | T1-2-BOT-6 | T1-2-BOT-8 | T1-2-BOT-10 |  |  | T1-2-BOT-12 | T1-2-BOT-14 | T1-2-BOT-16 | T1-2-BOT-18 |  |  | T1-9-MID | LMR-400-FR
|  | TO | T1-2-MID-3 | T1-2-MID-4 | T1-2-MID-5 | T1-2-MID-6 | T1-2-MID-7 | T1-2-MID-8 | T1-2-MID-9 | T1-2-MID-10 |  |  | T1-2-MID-13 | T1-2-MID-14 | T1-2-MID-15 | T1-2-MID-16 |  |  | T1-1-19
|  | FROM | T1-2-TOP-5 | T1-2-TOP-7 | T1-2-TOP-9 | T1-2-TOP-11 | T1-2-BOT-5 | T1-2-BOT-7 | T1-2-BOT-9 | T1-2-BOT-11 |  |  | T1-2-BOT-13 | T1-2-BOT-15 | T1-2-BOT-17 | T1-1-19-5 |  |  | T1-1-19-5 | Twinax, Thin
|  | TO | T1-2-MID-3 | T1-2-MID-4 | T1-2-MID-5 | T1-2-MID-6 | T1-2-MID-7 | T1-2-MID-8 | T1-2-MID-9 | T1-2-MID-10 |  |  | T1-2-MID-13 | T1-2-MID-14 | T1-2-MID-15 | T1-1-16-31 |  |  | T1-1-16-31
[19 empty] | T1-1-19-5-NIM | COAX
T1-3-19-15
TAB COLOR CODE
fADC250 | fADC125 | F1TDC | DISC | HV | LV/BIAS | CONTROLS | TRIGGER

## T1-2
Crate | T1-2
S/N | 788020
Sub-System | TAGH
Function | DISC
Slot | 1 | 2 | 3 | 4 | 5 | 6 | 7 | 8 | 9 | 10 | 11 | 12 | 13 | 14 | 15 | 16 | 17 | 18 | 19 | 20 | 21
Module | CPU |  |  | DISC | DISC | DISC | DISC | DISC | DISC | DISC | DISC | DISC | DISC | DISC | DISC | DISC | DISC | DISC
S/N |  |  |  | TRIS-008 | TRIS-009 | TRIS-010 | TRIS-011 | TRIS-012 | TRIS-013 | TRIS-016 | TRIS-017 | TRIS-019 | TRIS-020 | TRIS-022 | TRIS-023 | TRIS-024 | TRIS-025 | TRIS-026
Channel
1 |  |  |  | TAGH-T-1 | TAGH-T-17 | TAGH-T-33 | TAGH-T-49 | TAGH-T-65 | TAGH-T-81 | TAGH-T-97 | TAGH-T-113 | TAGH-T-129 | TAGH-T-145 | TAGH-T-161 | TAGH-T-177 | TAGH-T-193 | TAGH-T-209 | TAGH-T-225
2 |  |  |  | TAGH-T-2 | TAGH-T-18 | TAGH-T-34 | TAGH-T-50 | TAGH-T-66 | TAGH-T-82 | TAGH-T-98 | TAGH-T-114 | TAGH-T-130 | TAGH-T-146 | TAGH-T-162 | TAGH-T-178 | TAGH-T-194 | TAGH-T-210 | TAGH-T-226
3 |  |  |  | TAGH-T-3 | TAGH-T-19 | TAGH-T-35 | TAGH-T-51 | TAGH-T-67 | TAGH-T-83 | TAGH-T-99 | TAGH-T-115 | TAGH-T-131 | TAGH-T-147 | TAGH-T-163 | TAGH-T-179 | TAGH-T-195 | TAGH-T-211 | TAGH-T-227
4 |  |  |  | TAGH-T-4 | TAGH-T-20 | TAGH-T-36 | TAGH-T-52 | TAGH-T-68 | TAGH-T-84 | TAGH-T-100 | TAGH-T-116 | TAGH-T-132 | TAGH-T-148 | TAGH-T-164 | TAGH-T-180 | TAGH-T-196 | TAGH-T-212 | TAGH-T-228
5 |  |  |  | TAGH-T-5 | TAGH-T-21 | TAGH-T-37 | TAGH-T-53 | TAGH-T-69 | TAGH-T-85 | TAGH-T-101 | TAGH-T-117 | TAGH-T-133 | TAGH-T-149 | TAGH-T-165 | TAGH-T-181 | TAGH-T-197 | TAGH-T-213 | TAGH-T-229
6 |  |  |  | TAGH-T-6 | TAGH-T-22 | TAGH-T-38 | TAGH-T-54 | TAGH-T-70 | TAGH-T-86 | TAGH-T-102 | TAGH-T-118 | TAGH-T-134 | TAGH-T-150 | TAGH-T-166 | TAGH-T-182 | TAGH-T-198 | TAGH-T-214 | TAGH-T-230
7 |  |  |  | TAGH-T-7 | TAGH-T-23 | TAGH-T-39 | TAGH-T-55 | TAGH-T-71 | TAGH-T-87 | TAGH-T-103 | TAGH-T-119 | TAGH-T-135 | TAGH-T-151 | TAGH-T-167 | TAGH-T-183 | TAGH-T-199 | TAGH-T-215 | TAGH-T-231
8 |  |  |  | TAGH-T-8 | TAGH-T-24 | TAGH-T-40 | TAGH-T-56 | TAGH-T-72 | TAGH-T-88 | TAGH-T-104 | TAGH-T-120 | TAGH-T-136 | TAGH-T-152 | TAGH-T-168 | TAGH-T-184 | TAGH-T-200 | TAGH-T-216 | TAGH-T-232
9 |  |  |  | TAGH-T-9 | TAGH-T-25 | TAGH-T-41 | TAGH-T-57 | TAGH-T-73 | TAGH-T-89 | TAGH-T-105 | TAGH-T-121 | TAGH-T-137 | TAGH-T-153 | TAGH-T-169 | TAGH-T-185 | TAGH-T-201 | TAGH-T-217 | TAGH-T-233
10 |  |  |  | TAGH-T-10 | TAGH-T-26 | TAGH-T-42 | TAGH-T-58 | TAGH-T-74 | TAGH-T-90 | TAGH-T-106 | TAGH-T-122 | TAGH-T-138 | TAGH-T-154 | TAGH-T-170 | TAGH-T-186 | TAGH-T-202 | TAGH-T-218 | SPARE
11 |  |  |  | TAGH-T-11 | TAGH-T-27 | TAGH-T-43 | TAGH-T-59 | TAGH-T-75 | TAGH-T-91 | TAGH-T-107 | TAGH-T-123 | TAGH-T-139 | TAGH-T-155 | TAGH-T-171 | TAGH-T-187 | TAGH-T-203 | TAGH-T-219 | SPARE
12 |  |  |  | TAGH-T-12 | TAGH-T-28 | TAGH-T-44 | TAGH-T-60 | TAGH-T-76 | TAGH-T-92 | TAGH-T-108 | TAGH-T-124 | TAGH-T-140 | TAGH-T-156 | TAGH-T-172 | TAGH-T-188 | TAGH-T-204 | TAGH-T-220 | SPARE
13 |  |  |  | TAGH-T-13 | TAGH-T-29 | TAGH-T-45 | TAGH-T-61 | TAGH-T-77 | TAGH-T-93 | TAGH-T-109 | TAGH-T-125 | TAGH-T-141 | TAGH-T-157 | TAGH-T-173 | TAGH-T-189 | TAGH-T-205 | TAGH-T-221 | SPARE
14 |  |  |  | TAGH-T-14 | TAGH-T-30 | TAGH-T-46 | TAGH-T-62 | TAGH-T-78 | TAGH-T-94 | TAGH-T-110 | TAGH-T-126 | TAGH-T-142 | TAGH-T-158 | TAGH-T-174 | TAGH-T-190 | TAGH-T-206 | TAGH-T-222 | SPARE
15 |  |  |  | TAGH-T-15 | TAGH-T-31 | TAGH-T-47 | TAGH-T-63 | TAGH-T-79 | TAGH-T-95 | TAGH-T-111 | TAGH-T-127 | TAGH-T-143 | TAGH-T-159 | TAGH-T-175 | TAGH-T-191 | TAGH-T-207 | TAGH-T-223 | SPARE
16 |  |  |  | TAGH-T-16 | TAGH-T-32 | TAGH-T-48 | TAGH-T-64 | TAGH-T-80 | TAGH-T-96 | TAGH-T-112 | TAGH-T-128 | TAGH-T-144 | TAGH-T-160 | TAGH-T-176 | TAGH-T-192 | TAGH-T-208 | TAGH-T-224 | SPARE
Cable Manager | VCM-T1-2-F-A |  |  | TRIS-019: VCM-T1-2-F-B
TAB COLOR CODE
fADC250 | fADC125 | F1TDC | DISC | TRIS-008: HV; TRIS-009: LV/BIAS; TRIS-010: CONTROLS; TRIS-011: TRIGGER

## T1-3
Crate | T1-3
S/N | 1188021
Sub-System | TAGH
Function | fADC250 | 2V
Slot | 1 | 2 | 3 | 4 | 5 | 6 | 7 | 8 | 9 | 10 | 11 | 12 | 13 | 14 | 15 | 16 | 17 | 18 | 19 | 20 | 21
Module | CPU |  | fADC250 | fADC250 | fADC250 | fADC250 | fADC250 | fADC250 | fADC250 | fADC250 | CTP | SD | fADC250 | fADC250 | fADC250 | fADC250 | fADC250 | fADC250 | fADC250 |  | TI
S/N |  |  | ACDI-357 | ACDI-427 | ACDI-377 | ACDI-573 | ACDI-194 | ACDI-468 | ACDI-209 | ACDI-075 |  | 101 | ACDI-090 | ACDI-106 | ACDI-028 | ACDI-005 | ACDI-066 | ACDI-006 | ACDI-048 |  | 240
Channel
0 |  |  | TAGH-1 | TAGH-17 | TAGH-33 | TAGH-49 | TAGH-65 | TAGH-81 | TAGH-97 | TAGH-113 |  |  | TAGH-129 | TAGH-145 | TAGH-161 | TAGH-177 | TAGH-193 | TAGH-209 | TAGH-225
1 |  |  | TAGH-2 | TAGH-18 | TAGH-34 | TAGH-50 | TAGH-66 | TAGH-82 | TAGH-98 | TAGH-114 |  |  | TAGH-130 | TAGH-146 | TAGH-162 | TAGH-178 | TAGH-194 | TAGH-210 | TAGH-226
2 |  |  | TAGH-3 | TAGH-19 | TAGH-35 | TAGH-51 | TAGH-67 | TAGH-83 | TAGH-99 | TAGH-115 |  |  | TAGH-131 | TAGH-147 | TAGH-163 | TAGH-179 | TAGH-195 | TAGH-211 | TAGH-227
3 |  |  | TAGH-4 | TAGH-20 | TAGH-36 | TAGH-52 | TAGH-68 | TAGH-84 | TAGH-100 | TAGH-116 |  |  | TAGH-132 | TAGH-148 | TAGH-164 | TAGH-180 | TAGH-196 | TAGH-212 | TAGH-228
4 |  |  | TAGH-5 | TAGH-21 | TAGH-37 | TAGH-53 | TAGH-69 | TAGH-85 | TAGH-101 | TAGH-117 |  |  | TAGH-133 | TAGH-149 | TAGH-165 | TAGH-181 | TAGH-197 | TAGH-213 | TAGH-229
5 |  |  | TAGH-6 | TAGH-22 | TAGH-38 | TAGH-54 | TAGH-70 | TAGH-86 | TAGH-102 | TAGH-118 |  |  | TAGH-134 | TAGH-150 | TAGH-166 | TAGH-182 | TAGH-198 | TAGH-214 | TAGH-230
6 |  |  | TAGH-7 | TAGH-23 | TAGH-39 | TAGH-55 | TAGH-71 | TAGH-87 | TAGH-103 | TAGH-119 |  |  | TAGH-135 | TAGH-151 | TAGH-167 | TAGH-183 | TAGH-199 | TAGH-215 | TAGH-231
7 |  |  | TAGH-8 | TAGH-24 | TAGH-40 | TAGH-56 | TAGH-72 | TAGH-88 | TAGH-104 | TAGH-120 |  |  | TAGH-136 | TAGH-152 | TAGH-168 | TAGH-184 | TAGH-200 | TAGH-216 | TAGH-232
8 |  |  | TAGH-9 | TAGH-25 | TAGH-41 | TAGH-57 | TAGH-73 | TAGH-89 | TAGH-105 | TAGH-121 |  |  | TAGH-137 | TAGH-153 | TAGH-169 | TAGH-185 | TAGH-201 | TAGH-217 | TAGH-233
9 |  |  | TAGH-10 | TAGH-26 | TAGH-42 | TAGH-58 | TAGH-74 | TAGH-90 | TAGH-106 | TAGH-122 |  |  | TAGH-138 | TAGH-154 | TAGH-170 | TAGH-186 | TAGH-202 | TAGH-218 | SPARE
10 |  |  | TAGH-11 | TAGH-27 | TAGH-43 | TAGH-59 | TAGH-75 | TAGH-91 | TAGH-107 | TAGH-123 |  |  | TAGH-139 | TAGH-155 | TAGH-171 | TAGH-187 | TAGH-203 | TAGH-219 | SPARE
11 |  |  | TAGH-12 | TAGH-28 | TAGH-44 | TAGH-60 | TAGH-76 | TAGH-92 | TAGH-108 | TAGH-124 |  |  | TAGH-140 | TAGH-156 | TAGH-172 | TAGH-188 | TAGH-204 | TAGH-220 | SPARE
12 |  |  | TAGH-13 | TAGH-29 | TAGH-45 | TAGH-61 | TAGH-77 | TAGH-93 | TAGH-109 | TAGH-125 |  |  | TAGH-141 | TAGH-157 | TAGH-173 | TAGH-189 | TAGH-205 | TAGH-221 | SPARE
13 |  |  | TAGH-14 | TAGH-30 | TAGH-46 | TAGH-62 | TAGH-78 | TAGH-94 | TAGH-110 | TAGH-126 |  |  | TAGH-142 | TAGH-158 | TAGH-174 | TAGH-190 | TAGH-206 | TAGH-222 | SPARE
14 |  |  | TAGH-15 | TAGH-31 | TAGH-47 | TAGH-63 | TAGH-79 | TAGH-95 | TAGH-111 | TAGH-127 |  |  | TAGH-143 | TAGH-159 | TAGH-175 | TAGH-191 | TAGH-207 | TAGH-223 | SPARE
15 |  |  | TAGH-16 | TAGH-32 | TAGH-48 | TAGH-64 | TAGH-80 | TAGH-96 | TAGH-112 | TAGH-128 |  |  | TAGH-144 | TAGH-160 | TAGH-176 | TAGH-192 | TAGH-208 | TAGH-224 | MO
Cable Manager | VCM-T1-1-F-A | [10 empty] | VCM-T1-1-F-B
TAB COLOR CODE
fADC250 | fADC125 | F1TDC | DISC | HV | LV/BIAS | CONTROLS | TRIGGER

## T1-4
Crate | T1-4
S/N | 1188039
Sub-System | TAGM
Function | fADC250 | 1V
Slot | 1 | 2 | 3 | 4 | 5 | 6 | 7 | 8 | 9 | 10 | 11 | 12 | 13 | 14 | 15 | 16 | 17 | 18 | 19 | 20 | 21
Module | CPU |  | fADC250 | fADC250 | fADC250 | fADC250 | fADC250 | fADC250 | fADC250 | fADC250 | CTP | SD | [8 empty] | TI
S/N |  |  | ACDI253 | ACDI277 | ACDI461 | ACDI458 | ACDI267 | ACDI462 | ACDI351 | ACDI100 |  | 85
Channel
0 |  |  | TAGM-A-1 | TAGM-A-17 | TAGM-A-33 | TAGM-A-49 | TAGM-A-65 | TAGM-A-81 | TAGM-A-97 | TAGM-A-113
1 |  |  | TAGM-A-2 | TAGM-A-18 | TAGM-A-34 | TAGM-A-50 | TAGM-A-66 | TAGM-A-82 | TAGM-A-98 | TAGM-A-114
2 |  |  | TAGM-A-3 | TAGM-A-19 | TAGM-A-35 | TAGM-A-51 | TAGM-A-67 | TAGM-A-83 | TAGM-A-99 | TAGM-A-115
3 |  |  | TAGM-A-4 | TAGM-A-20 | TAGM-A-36 | TAGM-A-52 | TAGM-A-68 | TAGM-A-84 | TAGM-A-100 | TAGM-A-116
4 |  |  | TAGM-A-5 | TAGM-A-21 | TAGM-A-37 | TAGM-A-53 | TAGM-A-69 | TAGM-A-85 | TAGM-A-101 | TAGM-A-117
5 |  |  | TAGM-A-6 | TAGM-A-22 | TAGM-A-38 | TAGM-A-54 | TAGM-A-70 | TAGM-A-86 | TAGM-A-102 | TAGM-A-118
6 |  |  | TAGM-A-7 | TAGM-A-23 | TAGM-A-39 | TAGM-A-55 | TAGM-A-71 | TAGM-A-87 | TAGM-A-103 | TAGM-A-119
7 |  |  | TAGM-A-8 | TAGM-A-24 | TAGM-A-40 | TAGM-A-56 | TAGM-A-72 | TAGM-A-88 | TAGM-A-104 | TAGM-A-120
8 |  |  | TAGM-A-9 | TAGM-A-25 | TAGM-A-41 | TAGM-A-57 | TAGM-A-73 | TAGM-A-89 | TAGM-A-105 | SPARE
9 |  |  | TAGM-A-10 | TAGM-A-26 | TAGM-A-42 | TAGM-A-58 | TAGM-A-74 | TAGM-A-90 | TAGM-A-106 | SPARE
10 |  |  | TAGM-A-11 | TAGM-A-27 | TAGM-A-43 | TAGM-A-59 | TAGM-A-75 | TAGM-A-91 | TAGM-A-107 | SPARE
11 |  |  | TAGM-A-12 | TAGM-A-28 | TAGM-A-44 | TAGM-A-60 | TAGM-A-76 | TAGM-A-92 | TAGM-A-108 | SPARE
12 |  |  | TAGM-A-13 | TAGM-A-29 | TAGM-A-45 | TAGM-A-61 | TAGM-A-77 | TAGM-A-93 | TAGM-A-109 | SPARE
13 |  |  | TAGM-A-14 | TAGM-A-30 | TAGM-A-46 | TAGM-A-62 | TAGM-A-78 | TAGM-A-94 | TAGM-A-110 | SPARE
14 |  |  | TAGM-A-15 | TAGM-A-31 | TAGM-A-47 | TAGM-A-63 | TAGM-A-79 | TAGM-A-95 | TAGM-A-111 | SPARE
15 |  |  | TAGM-A-16 | TAGM-A-32 | TAGM-A-48 | TAGM-A-64 | TAGM-A-80 | TAGM-A-96 | TAGM-A-112 | SPARE
Cable Manager | VCM-T1-1-F-A | [10 empty] | VCM-T1-1-F-B
TAB COLOR CODE
fADC250 | fADC125 | F1TDC | DISC | HV | LV/BIAS | CONTROLS | TRIGGER
f

## T1-5
Crate | T1-5
S/N | 788013
Sub-System | TAGM
Function | DISC
Slot | 1 | 2 | 3 | 4 | 5 | 6 | 7 | 8 | 9 | 10 | 11 | 12 | 13 | 14 | 15 | 16 | 17 | 18 | 19 | 20 | 21
Module | CPU |  |  | DISC | DISC | DISC | DISC | DISC | DISC | DISC | DISC
S/N |  |  |  | ACDI-001 | ACDI-002 | ACDI-003 | ACDI-004 | ACDI-005 | ACDI-006 | ACDI-007 | ACDI-008
Channel
1 |  |  |  | TAGM-T-1 | TAGM-T-17 | TAGM-T-33 | TAGM-T-49 | TAGM-T-65 | TAGM-T-81 | TAGM-T-97 | TAGM-T-113
2 |  |  |  | TAGM-T-2 | TAGM-T-18 | TAGM-T-34 | TAGM-T-50 | TAGM-T-66 | TAGM-T-82 | TAGM-T-98 | TAGM-T-114
3 |  |  |  | TAGM-T-3 | TAGM-T-19 | TAGM-T-35 | TAGM-T-51 | TAGM-T-67 | TAGM-T-83 | TAGM-T-99 | TAGM-T-115
4 |  |  |  | TAGM-T-4 | TAGM-T-20 | TAGM-T-36 | TAGM-T-52 | TAGM-T-68 | TAGM-T-84 | TAGM-T-100 | TAGM-T-116
5 |  |  |  | TAGM-T-5 | TAGM-T-21 | TAGM-T-37 | TAGM-T-53 | TAGM-T-69 | TAGM-T-85 | TAGM-T-101 | TAGM-T-117
6 |  |  |  | TAGM-T-6 | TAGM-T-22 | TAGM-T-38 | TAGM-T-54 | TAGM-T-70 | TAGM-T-86 | TAGM-T-102 | TAGM-T-118
7 |  |  |  | TAGM-T-7 | TAGM-T-23 | TAGM-T-39 | TAGM-T-55 | TAGM-T-71 | TAGM-T-87 | TAGM-T-103 | TAGM-T-119
8 |  |  |  | TAGM-T-8 | TAGM-T-24 | TAGM-T-40 | TAGM-T-56 | TAGM-T-72 | TAGM-T-88 | TAGM-T-104 | TAGM-T-120
9 |  |  |  | TAGM-T-9 | TAGM-T-25 | TAGM-T-41 | TAGM-T-57 | TAGM-T-73 | TAGM-T-89 | TAGM-T-105 | SPARE
10 |  |  |  | TAGM-T-10 | TAGM-T-26 | TAGM-T-42 | TAGM-T-58 | TAGM-T-74 | TAGM-T-90 | TAGM-T-106 | SPARE
11 |  |  |  | TAGM-T-11 | TAGM-T-27 | TAGM-T-43 | TAGM-T-59 | TAGM-T-75 | TAGM-T-91 | TAGM-T-107 | SPARE
12 |  |  |  | TAGM-T-12 | TAGM-T-28 | TAGM-T-44 | TAGM-T-60 | TAGM-T-76 | TAGM-T-92 | TAGM-T-108 | SPARE
13 |  |  |  | TAGM-T-13 | TAGM-T-29 | TAGM-T-45 | TAGM-T-61 | TAGM-T-77 | TAGM-T-93 | TAGM-T-109 | SPARE
14 |  |  |  | TAGM-T-14 | TAGM-T-30 | TAGM-T-46 | TAGM-T-62 | TAGM-T-78 | TAGM-T-94 | TAGM-T-110 | SPARE
15 |  |  |  | TAGM-T-15 | TAGM-T-31 | TAGM-T-47 | TAGM-T-63 | TAGM-T-79 | TAGM-T-95 | TAGM-T-111 | SPARE
16 |  |  |  | TAGM-T-16 | TAGM-T-32 | TAGM-T-48 | TAGM-T-64 | TAGM-T-80 | TAGM-T-96 | TAGM-T-112 | SPARE
Cable Manager | VCM-T1-2-F-A | [10 empty] | VCM-T1-2-F-B
TAB COLOR CODE
fADC250 | fADC125 | F1TDC | DISC | ACDI-001: HV; ACDI-002: LV/BIAS; ACDI-003: CONTROLS; ACDI-004: TRIGGER

## T1-7-TOP
Crate | T1-7-TOP
S/N
Sub-System | TAGM
Function | BIAS/LV | Mini-MPOD
Slot | 0 | 1 | 2 | 3
Module | MPV8120L | MPV8008L | MPV8008L
S/N |  |  | 388019
Channel
0 | TAGM Chassis 1 BIAS | TAGM Chassis 1 +6V | TR FDC Spare Package Test (8 Preamps, ~3.6A)
1 | TAGM Chassis 2 BIAS | TAGM Chassis 2 +6V | SPARE
2 | TAGM Chassis 3 BIAS | TAGM Chassis 3 +6V | SPARE
3 | TAGM Chassis 4 BIAS | TAGM Chassis 4 +6V | SPARE
4 | TAGM Chassis 5 BIAS | TAGM Chassis 5 +6V | SPARE
5 | TAGM Chassis 6 BIAS | TAGM Chassis 6 +6V | SPARE
6 | SPARE | TAGM All Chassis +5V | SPARE
7 | SPARE | TAGM All Chassis -5V | SPARE
8
9
10
11
12
13
14
15
Cable Manager | VCM-T1-7-F-A |  |  |  |  | VCM-T1-7-F-B
Labels from Supply (Ch0 - 3) to Distribution | T1-7-TOP-0-TOP TAGM-LVD-J3 | T1-7-TOP-1-TOP TAGM-LVD-J1
Labels from Supply (Ch4 - 7) to Distribution | T1-7-TOP-0-BOT TAGM-LVD-J4 | T1-7-TOP-1-BOT TAGM-LVD-J2
LV Dist. | TAGM-LVD
TAGM Chassis | 1 to 6
| +BIAS Supply |  | +V/-V Supply
| MPV8120L |  | MPV8008L
| Slot 0 |  | Slot 1
Output Connector | BIAS Ch | Input Connector | Ch | Input Connector |  | Labels from Distribution to TAGM Chassis
J5 | 0 | J3 | 0,6,7 | J1,J2 |  | TAGM-LVD-J5 TAGM-1
J6 | 1 | J3 | 1,6,7 | J1,J2 |  | TAGM-LVD-J6 TAGM-2
J7 | 2 | J3 | 2,6,7 | J1,J2 |  | TAGM-LVD-J7 TAGM-3
J8 | 3 | J3 | 3,6,7 | J1,J2 |  | TAGM-LVD-J8 TAGM-4
J9 | 4 | J4 | 4,6,7 | J2 |  | TAGM-LVD-J9 TAGM-5
J10 | 5 | J4 | 5,6,7 | J2 |  | TAGM-LVD-J10 TAGM-6
TAB COLOR CODE
fADC250 | fADC125 | F1TDC | DISC | HV | LV/BIAS | CONTROLS | TRIGGER

## T1-8-TOP
Crate | T1-8-TOP
S/N | 495
Sub-System | TAGH
Function | HV
Slot | 0 | 1 | 2 | 3 | 4 | 5 | 6 | 7 | 8 | 9 | 10 | 11 | 12 | 13 | 14 | 15
Module | A1535SN |  | A1535SN |  | A1535SN |  | A1535SN |  | A1535SN |  | A1550P
S/N | 478 |  | 538 |  | 469 |  | 417 |  | 421 |  | 473
Channel
0 | TAGH-1 |  | TAGH-25 |  | TAGH-49 |  | TAGH-73 |  | TAGH-97 |  | TR-FDC-1
1 | TAGH-2 |  | TAGH-26 |  | TAGH-50 |  | TAGH-74 |  | TAGH-98 |  | TR-FDC-2
2 | TAGH-3 |  | TAGH-27 |  | TAGH-51 |  | TAGH-75 |  | TAGH-99 |  | TR-FDC-3
3 | TAGH-4 |  | TAGH-28 |  | TAGH-52 |  | TAGH-76 |  | TAGH-100 |  | TR-FDC-4
4 | TAGH-5 |  | TAGH-29 |  | TAGH-53 |  | TAGH-77 |  | TAGH-101 |  | TR-FDC-5
5 | TAGH-6 |  | TAGH-30 |  | TAGH-54 |  | TAGH-78 |  | TAGH-102 |  | TR-FDC-6
6 | TAGH-7 |  | TAGH-31 |  | TAGH-55 |  | TAGH-79 |  | TAGH-103 |  | TR-FDC-7
7 | TAGH-8 |  | TAGH-32 |  | TAGH-56 |  | TAGH-80 |  | TAGH-104 |  | TR-FDC-8
8 | TAGH-9 |  | TAGH-33 |  | TAGH-57 |  | TAGH-81 |  | TAGH-105
9 | TAGH-10 |  | TAGH-34 |  | TAGH-58 |  | TAGH-82 |  | TAGH-106
10 | TAGH-11 |  | TAGH-35 |  | TAGH-59 |  | TAGH-83 |  | TAGH-107
11 | TAGH-12 |  | TAGH-36 |  | TAGH-60 |  | TAGH-84 |  | TAGH-108
12 | TAGH-13 |  | TAGH-37 |  | TAGH-61 |  | TAGH-85 |  | TAGH-109
13 | TAGH-14 |  | TAGH-38 |  | TAGH-62 |  | TAGH-86 |  | TAGH-110
14 | TAGH-15 |  | TAGH-39 |  | TAGH-63 |  | TAGH-87 |  | TAGH-111
15 | TAGH-16 |  | TAGH-40 |  | TAGH-64 |  | TAGH-88 |  | TAGH-112
16 | TAGH-17 |  | TAGH-41 |  | TAGH-65 |  | TAGH-89 |  | TAGH-113
17 | TAGH-18 |  | TAGH-42 |  | TAGH-66 |  | TAGH-90 |  | TAGH-114
18 | TAGH-19 |  | TAGH-43 |  | TAGH-67 |  | TAGH-91 |  | TAGH-115
19 | TAGH-20 |  | TAGH-44 |  | TAGH-68 |  | TAGH-92 |  | TAGH-116
20 | TAGH-21 |  | TAGH-45 |  | TAGH-69 |  | TAGH-93 |  | TAGH-117
21 | TAGH-22 |  | TAGH-46 |  | TAGH-70 |  | TAGH-94 |  | TAGH-118
22 | TAGH-23 |  | TAGH-47 |  | TAGH-71 |  | TAGH-95 |  | TAGH-119
23 | TAGH-24 |  | TAGH-48 |  | TAGH-72 |  | TAGH-96 |  | TAGH-120
Cable Manager | VCM-T1-4-R-A | [7 empty] | VCM-T1-3-R-A
TAB COLOR CODE
fADC250 | fADC125 | F1TDC | DISC | HV | LV/BIAS | CONTROLS | TRIGGER

## T1-8-BOT
Crate | T1-8-BOT
S/N | 479
Sub-System | TAGH
Function | HV
Slot | 0 | 1 | 2 | 3 | 4 | 5 | 6 | 7 | 8 | 9 | 10 | 11 | 12 | 13 | 14 | 15
Module | A1535SN |  | A1535SN |  | A1535SN |  | A1535SN |  | A1535SN
S/N | 498 |  | 424 |  | 448 |  | 412 |  | 376
Channel
0 | TAGH-121 |  | TAGH-145 |  | TAGH-169 |  | TAGH-193 |  | TAGH-217
1 | TAGH-122 |  | TAGH-146 |  | TAGH-170 |  | TAGH-194 |  | TAGH-218
2 | TAGH-123 |  | TAGH-147 |  | TAGH-171 |  | TAGH-195 |  | TAGH-219
3 | TAGH-124 |  | TAGH-148 |  | TAGH-172 |  | TAGH-196 |  | TAGH-220
4 | TAGH-125 |  | TAGH-149 |  | TAGH-173 |  | TAGH-197 |  | TAGH-221
5 | TAGH-126 |  | TAGH-150 |  | TAGH-174 |  | TAGH-198 |  | TAGH-222
6 | TAGH-127 |  | TAGH-151 |  | TAGH-175 |  | TAGH-199 |  | TAGH-223
7 | TAGH-128 |  | TAGH-152 |  | TAGH-176 |  | TAGH-200 |  | TAGH-224
8 | TAGH-129 |  | TAGH-153 |  | TAGH-177 |  | TAGH-201 |  | TAGH-225
9 | TAGH-130 |  | TAGH-154 |  | TAGH-178 |  | TAGH-202 |  | TAGH-226
10 | TAGH-131 |  | TAGH-155 |  | TAGH-179 |  | TAGH-203 |  | TAGH-227
11 | TAGH-132 |  | TAGH-156 |  | TAGH-180 |  | TAGH-204 |  | TAGH-228
12 | TAGH-133 |  | TAGH-157 |  | TAGH-181 |  | TAGH-205 |  | TAGH-229
13 | TAGH-134 |  | TAGH-158 |  | TAGH-182 |  | TAGH-206 |  | TAGH-230
14 | TAGH-135 |  | TAGH-159 |  | TAGH-183 |  | TAGH-207 |  | TAGH-231
15 | TAGH-136 |  | TAGH-160 |  | TAGH-184 |  | TAGH-208 |  | TAGH-232
16 | TAGH-137 |  | TAGH-161 |  | TAGH-185 |  | TAGH-209 |  | TAGH-233
17 | TAGH-138 |  | TAGH-162 |  | TAGH-186 |  | TAGH-210 |  | SPARE
18 | TAGH-139 |  | TAGH-163 |  | TAGH-187 |  | TAGH-211 |  | SPARE
19 | TAGH-140 |  | TAGH-164 |  | TAGH-188 |  | TAGH-212 |  | SPARE
20 | TAGH-141 |  | TAGH-165 |  | TAGH-189 |  | TAGH-213 |  | SPARE
21 | TAGH-142 |  | TAGH-166 |  | TAGH-190 |  | TAGH-214 |  | SPARE
22 | TAGH-143 |  | TAGH-167 |  | TAGH-191 |  | TAGH-215 |  | SPARE
23 | TAGH-144 |  | TAGH-168 |  | TAGH-192 |  | TAGH-216 |  | SPARE
Cable Manager | VCM-T1-4-R-A | [7 empty] | VCM-T1-3-R-A
TAB COLOR CODE
fADC250 | fADC125 | F1TDC | DISC | HV | LV/BIAS | CONTROLS | TRIGGER

## U1-1-TOP
Crate | U1-1-TOP
S/N | 788011
Sub-System | BCAL LED PULSER
Function | Controls
Slot | 1 | 2 | 3 | 4 | 5 | 6 | 7 | 8 | 9 | 10 | 11 | 12 | 13 | 14 | 15 | 16 | 17 | 18 | 19 | 20 | 21
Module | CPU |  |  |  | DISC
S/N |  |  |  |  | ACDI 065
Channel
1 |  |  |  |  | y-HALO-COL-1
2 |  |  |  |  | y-HALO-COL-2
3 |  |  |  |  | y-HALO-COL-3
4 |  |  |  |  | y-HALO-COL-4
5 |  |  |  |  | y-HALO-U2-1
6 |  |  |  |  | y-HALO-U2-2
7 |  |  |  |  | y-HALO-U2-3
8 |  |  |  |  | y-HALO-U2-4
9
10
11
12
13
14
15
16
Cable Manager | VCM-U1-1-F-A | [10 empty] | VCM-U1-1-F-B
TAB COLOR CODE
fADC250 | fADC125 | F1TDC | DISC | HV | LV/BIAS | CONTROLS | TRIGGER

## U1-1-MID
Crate | U1-1-MID
S/N
Sub-System | BCAL LED PULSER
Function | BIAS/LV
Slot | 0 | 1 | 2 | 3 | 4 | 5 | 6 | 7 | 8 | 9
Module | MPV8008L | MPV8030L
S/N
Channel
0
1
2
3
4
5
6
7
8
9
10
11
12
13
14
15
Cable Manager | VCM-U1-1-F-A |  |  |  |  | VCM-U1-1-F-B
Labels from Supply (Ch0 - 15) to Detector Chassis | [7 empty] | Labels from Supply (Ch0 - 3) to Detector Chassis
Labels from Supply (Ch4 - 7) to Detector Chassis
TAB COLOR CODE
fADC250 | fADC125 | F1TDC | DISC | HV | LV/BIAS | CONTROLS | TRIGGER

## U1-7-TOP
Crate | U1-7-TOP
S/N | 1388074
Sub-System | ST
Function | fADC250 | 1V
Slot | 1 | 2 | 3 | 4 | 5 | 6 | 7 | 8 | 9 | 10 | 11 | 12 | 13 | 14 | 15 | 16 | 17 | 18 | 19 | 20 | 21
Module | CPU |  | fADC250 | fADC250 | [5 empty] | fADC250 | CTP | SD | fADC125 | fADC125 | fADC125 | [5 empty] | TI
S/N | [9 empty] | ACDI-063 |  | 67 | GSCS-11 | GSCS-12 | GSCS-23 | [5 empty] | 231
Channel |  |  | ST | ST | [5 empty] | MO
0 |  |  | ST-A-1 | ST-A-17
1 |  |  | ST-A-2 | ST-A-18 | [8 empty] | TR-FDC-3 | TR-FDC-6
2 |  |  | ST-A-3 | ST-A-19
3 |  |  | ST-A-4 | ST-A-20
4 |  |  | ST-A-5 | ST-A-21
5 |  |  | ST-A-6 | ST-A-22
6 |  |  | ST-A-7 | ST-A-23
7 |  |  | ST-A-8 | ST-A-24 | [8 empty] | TR-FDC-2 | TR-FDC-5 | TR-FDC-8
8 |  |  | ST-A-9 | ST-A-25
9 |  |  | ST-A-10 | ST-A-26
10 |  |  | ST-A-11 | ST-A-27
11 |  |  | ST-A-12 | ST-A-28
12 |  |  | ST-A-13 | ST-A-29
13 |  |  | ST-A-14 | ST-A-30 | [8 empty] | TR-FDC-1 | TR-FDC-4 | TR-FDC-7
14 |  |  | ST-A-15 | SPARE
15 |  |  | ST-A-16 | SPARE | [5 empty] | MO
Cable Manager | VCM-U1-7-F-A | [10 empty] | VCM-U1-6-F-A
TAB COLOR CODE
fADC250 | fADC125 | F1TDC | DISC | HV | LV/BIAS | CONTROLS | TRIGGER

## U1-7-BOT
Crate | U1-7-BOT
S/N | 788006
Sub-System | ST/PSC
Function | DISC
Slot | 1 | 2 | 3 | 4 | 5 | 6 | 7 | 8 | 9 | 10 | 11 | 12 | 13 | 14 | 15 | 16 | 17 | 18 | 19 | 20 | 21
Module | CPU |  |  | DISC | DISC | DISC
S/N |  |  |  | ACDI-045 | ACDI-010 | ACDI-009
Channel |  |  |  | ST | ST | PSC
1 |  |  |  | ST-T-1 | ST-T-17 | PSC-T-1
2 |  |  |  | ST-T-2 | ST-T-18 | PSC-T-2
3 |  |  |  | ST-T-3 | ST-T-19 | PSC-T-3
4 |  |  |  | ST-T-4 | ST-T-20 | PSC-T-4
5 |  |  |  | ST-T-5 | ST-T-21 | PSC-T-5
6 |  |  |  | ST-T-6 | ST-T-22 | PSC-T-6
7 |  |  |  | ST-T-7 | ST-T-23 | PSC-T-7
8 |  |  |  | ST-T-8 | ST-T-24 | PSC-T-8
9 |  |  |  | ST-T-9 | ST-T-25 | PSC-T-9
10 |  |  |  | ST-T-10 | ST-T-26 | PSC-T-10
11 |  |  |  | ST-T-11 | ST-T-27 | PSC-T-11
12 |  |  |  | ST-T-12 | ST-T-28 | PSC-T-12
13 |  |  |  | ST-T-13 | ST-T-29 | PSC-T-13
14 |  |  |  | ST-T-14 | ST-T-30 | PSC-T-14
15 |  |  |  | ST-T-15 | SPARE | PSC-T-15
16 |  |  |  | ST-T-16 | SPARE | PSC-T-16
Cable Manager | VCM-U1-7-F-A | [10 empty] | VCM-U1-6-F-A
TAB COLOR CODE
fADC250 | fADC125 | F1TDC | DISC | HV | LV/BIAS | CONTROLS | TRIGGER

## U1-8-MID
Crate | U1-8-MID
S/N | 1188033
Sub-System | PS/PSC
Function | fADC250 | 2V
Slot | 1 | 2 | 3 | 4 | 5 | 6 | 7 | 8 | 9 | 10 | 11 | 12 | 13 | 14 | 15 | 16 | 17 | 18 | 19 | 20 | 21
Module | CPU |  | fADC250 | fADC250 | fADC250 | fADC250 |  |  |  |  | CTP | SD | fADC250 | fADC250 | [6 empty] | TI
S/N |  |  | ACDI-042 | ACDI-011 | ACDI-054 | ACDI-063 | [5 empty] | 105 | [8 empty] | 247
Channel |  |  | PS | PS | PS | PSC | [6 empty] | POL | POL
0 |  |  | PS-A-1 | PS-B-1 | PS-A-17 | PSC-A-1 | [6 empty] | POL-1 | POL-17
1 |  |  | PS-A-2 | PS-B-2 | PS-B-17 | PSC-A-2 | [6 empty] | POL-2 | POL-18
2 |  |  | PS-A-3 | PS-B-3 | SPARE | PSC-A-3 | [6 empty] | POL-3 | POL-19
3 |  |  | PS-A-4 | PS-B-4 | SPARE | PSC-A-4 | [6 empty] | POL-4 | POL-20
4 |  |  | PS-A-5 | PS-B-5 | SPARE | PSC-A-5 | [6 empty] | POL-5 | POL-21
5 |  |  | PS-A-6 | PS-B-6 | SPARE | PSC-A-6 | [6 empty] | POL-6 | POL-22
6 |  |  | PS-A-7 | PS-B-7 | SPARE | PSC-A-7 | [6 empty] | POL-7 | POL-23
7 |  |  | PS-A-8 | PS-B-8 | SPARE | PSC-A-8 | [6 empty] | POL-8 | POL-24
8 |  |  | PS-A-9 | PS-B-9 | SPARE | PSC-A-9 | [6 empty] | POL-9 | POL-25
9 |  |  | PS-A-10 | PS-B-10 | SPARE | PSC-A-10 | [6 empty] | POL-10 | POL-26
10 |  |  | PS-A-11 | PS-B-11 | SPARE | PSC-A-11 | [6 empty] | POL-11 | POL-27
11 |  |  | PS-A-12 | PS-B-12 | SPARE | PSC-A-12 | [6 empty] | POL-12 | POL-28
12 |  |  | PS-A-13 | PS-B-13 | SPARE | PSC-A-13 | [6 empty] | POL-13 | POL-29
13 |  |  | PS-A-14 | PS-B-14 | SPARE | PSC-A-14 | [6 empty] | POL-14 | POL-30
14 |  |  | PS-A-15 | PS-B-15 | SPARE | PSC-A-15 | [6 empty] | POL-15 | POL-31
15 |  |  | PS-A-16 | PS-B-16 | SPARE | PSC-A-16 | [6 empty] | POL-16 | POL-32
Cable Manager | VCM-U1-8-F-A | [10 empty] | VCM-U1-7-F-A
TAB COLOR CODE
fADC250 | fADC125 | F1TDC | DISC | HV | LV/BIAS | CONTROLS | TRIGGER

## U1-8-TOP
Crate | U1-8-TOP
S/N | 1388060
Sub-System | PS
Function | fADC250 | 2V
Slot | 1 | 2 | 3 | 4 | 5 | 6 | 7 | 8 | 9 | 10 | 11 | 12 | 13 | 14 | 15 | 16 | 17 | 18 | 19 | 20 | 21
Module | CPU |  | fADC250 | fADC250 | fADC250 | fADC250 | fADC250 | fADC250 | fADC250 | fADC250 |  | SD | fADC250 | fADC250 | fADC250 | fADC250 | fADC250 | fADC250 | fADC250 | fADC250 | TI
S/N |  |  | ACDI-047 | ACDI-291 | ACDI-105 | ACDI-051 | ACDI-050 | ACDI-107 | ACDI-087 | ACDI-022 |  | 99 | ACDI-053 | ACDI-038 | [6 empty] | 246
Channel
0 |  |  | PS-A-18 | PS-A-34 | PS-A-50 | PS-A-66 | PS-A-82 | PS-A-98 | PS-A-114 | PS-A-130 |  |  | PS-B-18 | PS-B-34 | PS-B-50 | PS-B-66 | PS-B-82 | PS-B-98 | PS-B-114 | PS-B-130
1 |  |  | PS-A-19 | PS-A-35 | PS-A-51 | PS-A-67 | PS-A-83 | PS-A-99 | PS-A-115 | PS-A-131 |  |  | PS-B-19 | PS-B-35 | PS-B-51 | PS-B-67 | PS-B-83 | PS-B-99 | PS-B-115 | PS-B-131
2 |  |  | PS-A-20 | PS-A-36 | PS-A-52 | PS-A-68 | PS-A-84 | PS-A-100 | PS-A-116 | PS-A-132 |  |  | PS-B-20 | PS-B-36 | PS-B-52 | PS-B-68 | PS-B-84 | PS-B-100 | PS-B-116 | PS-B-132
3 |  |  | PS-A-21 | PS-A-37 | PS-A-53 | PS-A-69 | PS-A-85 | PS-A-101 | PS-A-117 | PS-A-133 |  |  | PS-B-21 | PS-B-37 | PS-B-53 | PS-B-69 | PS-B-85 | PS-B-101 | PS-B-117 | PS-B-133
4 |  |  | PS-A-22 | PS-A-38 | PS-A-54 | PS-A-70 | PS-A-86 | PS-A-102 | PS-A-118 | PS-A-134 |  |  | PS-B-22 | PS-B-38 | PS-B-54 | PS-B-70 | PS-B-86 | PS-B-102 | PS-B-118 | PS-B-134
5 |  |  | PS-A-23 | PS-A-39 | PS-A-55 | PS-A-71 | PS-A-87 | PS-A-103 | PS-A-119 | PS-A-135 |  |  | PS-B-23 | PS-B-39 | PS-B-55 | PS-B-71 | PS-B-87 | PS-B-103 | PS-B-119 | PS-B-135
6 |  |  | PS-A-24 | PS-A-40 | PS-A-56 | PS-A-72 | PS-A-88 | PS-A-104 | PS-A-120 | PS-A-136 |  |  | PS-B-24 | PS-B-40 | PS-B-56 | PS-B-72 | PS-B-88 | PS-B-104 | PS-B-120 | PS-B-136
7 |  |  | PS-A-25 | PS-A-41 | PS-A-57 | PS-A-73 | PS-A-89 | PS-A-105 | PS-A-121 | PS-A-137 |  |  | PS-B-25 | PS-B-41 | PS-B-57 | PS-B-73 | PS-B-89 | PS-B-105 | PS-B-121 | PS-B-137
8 |  |  | PS-A-26 | PS-A-42 | PS-A-58 | PS-A-74 | PS-A-90 | PS-A-106 | PS-A-122 | PS-A-138 |  |  | PS-B-26 | PS-B-42 | PS-B-58 | PS-B-74 | PS-B-90 | PS-B-106 | PS-B-122 | PS-B-138
9 |  |  | PS-A-27 | PS-A-43 | PS-A-59 | PS-A-75 | PS-A-91 | PS-A-107 | PS-A-123 | PS-A-139 |  |  | PS-B-27 | PS-B-43 | PS-B-59 | PS-B-75 | PS-B-91 | PS-B-107 | PS-B-123 | PS-B-139
10 |  |  | PS-A-28 | PS-A-44 | PS-A-60 | PS-A-76 | PS-A-92 | PS-A-108 | PS-A-124 | PS-A-140 |  |  | PS-B-28 | PS-B-44 | PS-B-60 | PS-B-76 | PS-B-92 | PS-B-108 | PS-B-124 | PS-B-140
11 |  |  | PS-A-29 | PS-A-45 | PS-A-61 | PS-A-77 | PS-A-93 | PS-A-109 | PS-A-125 | PS-A-141 |  |  | PS-B-29 | PS-B-45 | PS-B-61 | PS-B-77 | PS-B-93 | PS-B-109 | PS-B-125 | PS-B-141
12 |  |  | PS-A-30 | PS-A-46 | PS-A-62 | PS-A-78 | PS-A-94 | PS-A-110 | PS-A-126 | PS-A-142 |  |  | PS-B-30 | PS-B-46 | PS-B-62 | PS-B-78 | PS-B-94 | PS-B-110 | PS-B-126 | PS-B-142
13 |  |  | PS-A-31 | PS-A-47 | PS-A-63 | PS-A-79 | PS-A-95 | PS-A-111 | PS-A-127 | PS-A-143 |  |  | PS-B-31 | PS-B-47 | PS-B-63 | PS-B-79 | PS-B-95 | PS-B-111 | PS-B-127 | PS-B-143
14 |  |  | PS-A-32 | PS-A-48 | PS-A-64 | PS-A-80 | PS-A-96 | PS-A-112 | PS-A-128 | PS-A-144 |  |  | PS-B-32 | PS-B-48 | PS-B-64 | PS-B-80 | PS-B-96 | PS-B-112 | PS-B-128 | PS-B-144
15 |  |  | PS-A-33 | PS-A-49 | PS-A-65 | PS-A-81 | PS-A-97 | PS-A-113 | PS-A-129 | PS-A-145 |  |  | PS-B-33 | PS-B-49 | PS-B-65 | PS-B-81 | PS-B-97 | PS-B-113 | PS-B-129 | PS-B-145
Cable Manager | VCM-U1-8-F-A | [10 empty] | VCM-U1-7-F-A
TAB COLOR CODE
fADC250 | fADC125 | F1TDC | DISC | HV | LV/BIAS | CONTROLS | TRIGGER

## U1-8-BOT
Crate | U1-8-BOT
S/N | 1388071
Sub-System | ST/PSC/MO
Function | F1TDCV2/MO
Slot | 1 | 2 | 3 | 4 | 5 | 6 | 7 | 8 | 9 | 10 | 11 | 12 | 13 | 14 | 15 | 16 | 17 | 18 | 19 | 20 | 21
Module | CPU |  | F1TDCV2 | F1TDCV2 | [7 empty] | SD | [6 empty] | MO |  | TI
S/N |  |  | CQV2-09 | CQV2-49 | [7 empty] | 88 | [8 empty] | 270
Channel |  |  | ST | PSC | [14 empty] | U1-9-BOT |  |  | MO-RF-IN
0 |  |  | ST-T-1 | PSC-T-1
1 |  |  | ST-T-2 | PSC-T-2
2 |  |  | ST-T-3 | PSC-T-3
3 |  |  | ST-T-4 | PSC-T-4
4 |  |  | ST-T-5 | PSC-T-5
5 |  |  | ST-T-6 | PSC-T-6 | [14 empty] | D2-1-MID-8-31 |  |  | MO-1
6 |  |  | ST-T-7 | PSC-T-7 | [14 empty] | U2-3-BOT-17-31 |  |  | MO-2
7 |  |  | ST-T-8 | PSC-T-8 | [14 empty] | U1-8-BOT-4-31 |  |  | MO-3
8 |  |  | ST-T-9 | PSC-T-9
9 |  |  | ST-T-10 | PSC-T-10
10 |  |  | ST-T-11 | PSC-T-11
11 |  |  | ST-T-12 | PSC-T-12
12 |  |  | ST-T-13 | PSC-T-13
13 |  |  | ST-T-14 | PSC-T-14
14 |  |  | ST-T-15 | PSC-T-15
15 |  |  | ST-T-16 | PSC-T-16
16 |  |  | ST-T-17 | SPARE
17 |  |  | ST-T-18 | SPARE
18 |  |  | ST-T-19 | SPARE
19 |  |  | ST-T-20 | SPARE
20 |  |  | ST-T-21 | SPARE
21 |  |  | ST-T-22 | SPARE
22 |  |  | ST-T-23 | SPARE
23 |  |  | ST-T-24 | SPARE
24 |  |  | ST-T-25 | SPARE
25 |  |  | ST-T-26 | SPARE
26 |  |  | ST-T-27 | SPARE
27 |  |  | ST-T-28 | SPARE
28 |  |  | ST-T-29 | SPARE
29 |  |  | ST-T-30 | SPARE
30 |  |  | SPARE | SPARE
31 |  |  | SPARE | MO
Cable Manager | VCM-U1-8-F-A | [10 empty] | VCM-U1-7-F-A
LABELS |  | FROM | U1-7-BOT-4 | U1-7-BOT-6 | [14 empty] | U1-9-BOT | LMR-400LLPL
|  | TO | U1-8-BOT-3 | U1-8-BOT-4 | [14 empty] | U1-8-BOT-19
|  | FROM | U1-7-BOT-5 | U1-8-BOT-19-7 | [14 empty] | U1-8-BOT-19-5 | Twinax, thick | MO-1 | TOF
|  | TO | U1-8-BOT-3 | U1-8-BOT-4-31 | [14 empty] | D2-1-MID-8-31
[19 empty] | U1-8-BOT-19-6 | Twinax, thick | MO-2 | FDC
U2-3-BOT-17-31
TAB COLOR CODE | [18 empty] | U1-8-BOT-19-7 | Twinax, thin | MO-3 | PSC
fADC250 | fADC125 | F1TDC | DISC | HV | LV/BIAS | CONTROLS | TRIGGER | [11 empty] | U1-8-BOT-4-31
[19 empty] | U1-8-BOT-19-7-NIM | COAX |  | PSC
U1-7-TOP-13-15

## U1-9-TOP
Crate | U1-9-TOP
S/N | 498
Sub-System | PSC
Function | HV
Slot | 0 | 1 | 2 | 3 | 4 | 5 | 6 | 7 | 8 | 9 | 10 | 11 | 12 | 13 | 14 | 15
Module | A1535SN
S/N | 475
Channel
0 | PSC-1 | [13 empty] | NTB1 | y-HALO-U2-1
1 | PSC-2 | [13 empty] | NTB2 | y-HALO-U2-2
2 | PSC-3 | [13 empty] | STB1 | y-HALO-U2-3
3 | PSC-4 | [13 empty] | STB2 | y-HALO-U2-4
4 | PSC-5 | [14 empty] | y-HALO-COL-1
5 | PSC-6 | [14 empty] | y-HALO-COL-2
6 | PSC-7 | [14 empty] | y-HALO-COL-3
7 | PSC-8 | [14 empty] | y-HALO-COL-4
8 | PSC-9
9 | PSC-10
10 | PSC-11
11 | PSC-12
12 | PSC-13
13 | PSC-14
14 | PSC-15
15 | PSC-16
16 | BP-A HV1
17 | BP-A HV2
18 | BP-A HV3
19 | BP-A HV4
20 | BP-B HV1
21 | BP-B HV2
22 | BP-B HV3
23 | BP-B HV4
Cable Manager | VCM-U1-8-R-A | [7 empty] | VCM-U1-9-R-A
TAB COLOR CODE
fADC250 | fADC125 | F1TDC | DISC | HV | LV/BIAS | CONTROLS | TRIGGER

## U1-10-TOP
Crate | U1-10-TOP
S/N | 0188003
Sub-System | ST/PS
Function | BIAS/LV
Slot | 0 | 1 | 2 | 3 | 4 | 5 | 6 | 7 | 8 | 9
Module | ISEG | ISEG | ISEG | ISEG | ISEG | ISEG |  | MPV8008L | MPV8008L | MPV8008L
S/N | 72116 | 72119 | 72221 | 72222 | 72223 | 72224 |  |  | 2888006 | 2888008
Channel | ST | ST | PS | PS | PS | PS |  | BP | ST | PS
0 | ST-1 | ST-16 | PS-A-1 PS-A-2 PS-A-3 PS-A-4 PS-A-5 | PS-A-81 PS-A-82 PS-A-83 PS-A-84 PS-A-85 | PS-B-1 PS-B-2 PS-B-3 PS-B-4 PS-B-5 | PS-B-81 PS-B-82 PS-B-83 PS-B-84 PS-B-85 |  | BP Power (+5v) | ST Chasis Power (+5v) | PS-A-1/72 (+5V)
1 | ST-2 | ST-17 | PS-A-6 PS-A-7 PS-A-8 PS-A-9 PS-A-10 | PS-A-86 PS-A-87 PS-A-88 PS-A-89 PS-A-90 | PS-B-6 PS-B-7 PS-B-8 PS-B-9 PS-B-10 | PS-B-86 PS-B-87 PS-B-88 PS-B-89 PS-B-90 |  | BP Power (-5v) | ST Chasis Power (-5v) | PS-A-1/72 (-5V)
2 | ST-3 | ST-18 | PS-A-11 PS-A-12 PS-A-13 PS-A-14 PS-A-15 | PS-A-91 PS-A-92 PS-A-93 PS-A-94 PS-A-95 | PS-B-11 PS-B-12 PS-B-13 PS-B-14 PS-B-15 | PS-B-91 PS-B-92 PS-B-93 PS-B-94 PS-B-95 |  | BP Power (-2v) | Preamp Power (+5v) | PS-A-73/145 (+5V)
3 | ST-4 | ST-19 | PS-A-16 PS-A-17 PS-A-18 PS-A-19 PS-A-20 | PS-A-96 PS-A-97 PS-A-98 PS-A-99 PS-A-100 | PS-B-16 PS-B-17 PS-B-18 PS-B-19 PS-B-20 | PS-B-96 PS-B-97 PS-B-98 PS-B-99 PS-B-100 |  |  | Preamp Power (-5v) | PS-A-73/145 (-5V)
4 | ST-5 | ST-20 | PS-A-21 PS-A-22 PS-A-23 PS-A-24 PS-A-25 | PS-A-101 PS-A-102 PS-A-103 PS-A-104 PS-A-105 | PS-B-21 PS-B-22 PS-B-23 PS-B-24 PS-B-25 | PS-B-101 PS-B-102 PS-B-103 PS-B-104 PS-B-105 |  | BP Power (+5v) | SPARE | PS-B-1/72 (+5V)
5 | ST-6 | ST-21 | PS-A-26 PS-A-27 PS-A-28 PS-A-29 PS-A-30 | PS-A-106 PS-A-107 PS-A-108 PS-A-109 PS-A-110 | PS-B-26 PS-B-27 PS-B-28 PS-B-29 PS-B-30 | PS-B-106 PS-B-107 PS-B-108 PS-B-109 PS-B-110 |  | BP Power (-5v) | SPARE | PS-B-1/72 (-5V)
6 | ST-7 | ST-22 | PS-A-31 PS-A-32 PS-A-33 PS-A-34 PS-A-35 | PS-A-111 PS-A-112 PS-A-113 PS-A-114 PS-A-115 | PS-B-31 PS-B-32 PS-B-33 PS-B-34 PS-B-35 | PS-B-111 PS-B-112 PS-B-113 PS-B-114 PS-B-115 |  | BP Power (-2v) | SPARE | PS-B-73/145 (+5V)
7 | ST-8 | ST-23 | PS-A-36 PS-A-37 PS-A-38 PS-A-39 PS-A-40 | PS-A-116 PS-A-117 PS-A-118 PS-A-119 PS-A-120 | PS-B-36 PS-B-37 PS-B-38 PS-B-39 PS-B-40 | PS-B-116 PS-B-117 PS-B-118 PS-B-119 PS-B-120 |  |  | SPARE | PS-B-73/145 (-5V)
8 | ST-9 | ST-24 | PS-A-41 PS-A-42 PS-A-43 PS-A-44 PS-A-45 | PS-A-121 PS-A-122 PS-A-123 PS-A-124 PS-A-125 | PS-B-41 PS-B-42 PS-B-43 PS-B-44 PS-B-45 | PS-B-121 PS-B-122 PS-B-123 PS-B-124 PS-B-125
9 | ST-10 | ST-25 | PS-A-46 PS-A-47 PS-A-48 PS-A-49 PS-A-50 | PS-A-126 PS-A-127 PS-A-128 PS-A-129 PS-A-130 | PS-B-46 PS-B-47 PS-B-48 PS-B-49 PS-B-50 | PS-B-126 PS-B-127 PS-B-128 PS-B-129 PS-B-130
10 | ST-11 | ST-26 | PS-A-51 PS-A-52 PS-A-53 PS-A-54 PS-A-55 | PS-A-131 PS-A-132 PS-A-133 PS-A-134 PS-A-135 | PS-B-51 PS-B-52 PS-B-53 PS-B-54 PS-B-55 | PS-B-131 PS-B-132 PS-B-133 PS-B-134 PS-B-135
11 | ST-12 | ST-27 | PS-A-56 PS-A-57 PS-A-58 PS-A-59 PS-A-60 | PS-A-136 PS-A-137 PS-A-138 PS-A-139 PS-A-140 | PS-B-56 PS-B-57 PS-B-58 PS-B-59 PS-B-60 | PS-B-136 PS-B-137 PS-B-138 PS-B-139 PS-B-140
12 | ST-13 | ST-28 | PS-A-61 PS-A-62 PS-A-63 PS-A-64 PS-A-65 | PS-A-141 PS-A-142 PS-A-143 PS-A-144 PS-A-145 | PS-B-61 PS-B-62 PS-B-63 PS-B-64 PS-B-65 | PS-B-141 PS-B-142 PS-B-143 PS-B-144 PS-B-145
13 | ST-14 | ST-29 | PS-A-66 PS-A-67 PS-A-68 PS-A-69 PS-A-70 | SPARE | PS-B-66 PS-B-67 PS-B-68 PS-B-69 PS-B-70 | SPARE
14 | ST-15 | ST-30 | PS-A-71 PS-A-72 PS-A-73 PS-A-74 PS-A-75 | SPARE | PS-B-71 PS-B-72 PS-B-73 PS-B-74 PS-B-75 | SPARE
15 | SPARE | SPARE | PS-A-76 PS-A-77 PS-A-78 PS-A-79 PS-A-80 | SPARE | PS-B-76 PS-B-77 PS-B-78 PS-B-79 PS-B-80 | SPARE
Cable Manager | VCM-U1-10-F-A |  |  |  |  | VCM-U1-9-F-A
Labels from Supply (Ch0 - 15) to Detector Chassis | U1-10-TOP-0 ST-BIAS1 | U1-10-TOP-1 ST-BIAS2 | U1-10-TOP-2 PS-A-BIAS1 | U1-10-TOP-3 PS-A-BIAS2 | U1-10-TOP-4 PS-B-BIAS1 | U1-10-TOP-5 PS-B-BIAS2 |  | Labels from Supply (Ch0 - 3) to Detector Chassis | U1-10-TOP-8-TOP ST-LV1 | U1-10-TOP-9-TOP PS-A-LV
[8 empty] | Labels from Supply (Ch4 - 7) to Detector Chassis | U1-10-TOP-8-BOT ST-LV2 | U1-10-TOP-9-BOT PS-B-LV
TAB COLOR CODE
fADC250 | fADC125 | F1TDC | DISC | HV | LV/BIAS | CONTROLS | TRIGGER

## U1-13-TOP
Crate | U1-13-TOP
S/N | 4890047
Sub-System | TRIGGER
Function
Slot | 1 | 2 | 3 | 4 | 5 | 6 | 7 | 8 | 9 | 10 | 11 | 12 | 13 | 14 | 15 | 16 | 17 | 18 | 19 | 20 | 21
Module | CPU | [9 empty] | GTP | GTP | [8 empty] | TI
S/N
Channel
0
1
2
3
4
5
6
7
8
9
10
11
12
13
14
15
Cable Manager | VCM-U1-13-F-A | [10 empty] | VCM-U1-14-F-A
TAB COLOR CODE
fADC250 | fADC125 | F1TDC | DISC | HV | LV/BIAS | CONTROLS | TRIGGER

## U1-14-TOP
Crate | U1-14-TOP
S/N | 1289051
Sub-System | TRIGGER
Function
Slot | 1 | 2 | 3 | 4 | 5 | 6 | 7 | 8 | 9 | 10 | 11 | 12 | 13 | 14 | 15 | 16 | 17 | 18 | 19 | 20 | 21
Module | CPU | [10 empty] | SD | [8 empty] | TD
S/N
Channel
0
1
2
3
4
5
6
7
8
9
10
11
12
13
14
15
Cable Manager | VCM-U1-14-F-A | [10 empty] | VCM-U1-14-F-B
TAB COLOR CODE
fADC250 | fADC125 | F1TDC | DISC | HV | LV/BIAS | CONTROLS | TRIGGER

## N1-1-TOP
Crate | N1-1-TOP
S/N | 0188004
Sub-System | BCAL
Function | BIAS/LV
Slot | 0 | 1 | 2 | 3 | 4 | 5 | 6 | 7 | 8 | 9
Module | ISEG | ISEG | ISEG | ISEG | ISEG | ISEG |  |  | MPV8008L | MPV8008L
S/N | 72111 | 72115 | 72112 | 72107 | 72113 | 72105 |  |  | 1788016 | 1888058
Channel
0 | BCAL-01-U | BCAL-05-U | BCAL-09-U | BCAL-37-U | BCAL-41-U | BCAL-45-U |  |  | BCAL-01-U BCAL-02-U BCAL-03-U BCAL-04-U | BCAL-37-U BCAL-38-U BCAL-39-U BCAL-40-U
1 | BCAL-01-U | BCAL-05-U | BCAL-09-U | BCAL-37-U | BCAL-41-U | BCAL-45-U |  |  | BCAL-01-U BCAL-02-U BCAL-03-U BCAL-04-U | BCAL-37-U BCAL-38-U BCAL-39-U BCAL-40-U
2 | BCAL-01-U | BCAL-05-U | BCAL-09-U | BCAL-37-U | BCAL-41-U | BCAL-45-U |  |  | BCAL-05-U BCAL-06-U BCAL-07-U BCAL-08-U | BCAL-41-U BCAL-42-U BCAL-43-U BCAL-44-U
3 | BCAL-01-U | BCAL-05-U | BCAL-09-U | BCAL-37-U | BCAL-41-U | BCAL-45-U |  |  | BCAL-05-U BCAL-06-U BCAL-07-U BCAL-08-U | BCAL-41-U BCAL-42-U BCAL-43-U BCAL-44-U
4 | BCAL-02-U | BCAL-06-U | BCAL-10-U | BCAL-38-U | BCAL-42-U | BCAL-46-U |  |  | BCAL-09-U BCAL-10-U BCAL-11-U BCAL-12-U | BCAL-45-U BCAL-46-U BCAL-47-U BCAL-48-U
5 | BCAL-02-U | BCAL-06-U | BCAL-10-U | BCAL-38-U | BCAL-42-U | BCAL-46-U |  |  | BCAL-09-U BCAL-10-U BCAL-11-U BCAL-12-U | BCAL-45-U BCAL-46-U BCAL-47-U BCAL-48-U
6 | BCAL-02-U | BCAL-06-U | BCAL-10-U | BCAL-38-U | BCAL-42-U | BCAL-46-U |  |  | SPARE | SPARE
7 | BCAL-02-U | BCAL-06-U | BCAL-10-U | BCAL-38-U | BCAL-42-U | BCAL-46-U |  |  | SPARE | SPARE
8 | BCAL-03-U | BCAL-07-U | BCAL-11-U | BCAL-39-U | BCAL-43-U | BCAL-47-U
9 | BCAL-03-U | BCAL-07-U | BCAL-11-U | BCAL-39-U | BCAL-43-U | BCAL-47-U
10 | BCAL-03-U | BCAL-07-U | BCAL-11-U | BCAL-39-U | BCAL-43-U | BCAL-47-U
11 | BCAL-03-U | BCAL-07-U | BCAL-11-U | BCAL-39-U | BCAL-43-U | BCAL-47-U
12 | BCAL-04-U | BCAL-08-U | BCAL-12-U | BCAL-40-U | BCAL-44-U | BCAL-48-U
13 | BCAL-04-U | BCAL-08-U | BCAL-12-U | BCAL-40-U | BCAL-44-U | BCAL-48-U
14 | BCAL-04-U | BCAL-08-U | BCAL-12-U | BCAL-40-U | BCAL-44-U | BCAL-48-U
15 | BCAL-04-U | BCAL-08-U | BCAL-12-U | BCAL-40-U | BCAL-44-U | BCAL-48-U
Cable Manager | VCM-N1-1-F-A |  |  |  |  | VCM-N1-1-F-B
Labels from Supply (Ch0 - 15) to Distribution | N1-1-TOP-0 BCAL-LVD1-U-J3 | N1-1-TOP-1 BCAL-LVD1-U-J4 | N1-1-TOP-2 BCAL-LVD1-U-J5 | N1-1-TOP-3 BCAL-LVD4-U-J3 | N1-1-TOP-4 BCAL-LVD4-U-J4 | N1-1-TOP-5 BCAL-LVD4-U-J5 |  | Labels from Supply (Ch0 - 3) to Distribution | N1-1-TOP-8-TOP BCAL-LVD1-U-J1 | N1-1-TOP-9-TOP BCAL-LVD4-U-J1
[8 empty] | Labels from Supply (Ch4 - 7) to Distribution | N1-1-TOP-8-BOT BCAL-LVD1-U-J2 | N1-1-TOP-9-BOT BCAL-LVD4-U-J2
LV Dist. | BCAL-LVD1-U
BCAL Readout Modules | 1 to 12
| +BIAS Supply |  | +V/-V Supply
| ISEG |  | MPV8008L
| Slot 0 |  | Slot 8
Output Connector | BIAS 1, 2, 3, 4 Ch | Input Connector | Ch | Input Connector |  | Labels from Distribution to BCAL Module
J7 | 0,1,2,3 | J3 | 0,1 | J1 |  | BCAL-LVD1-U-J7 BCAL-01-U
J8 | 4,5,6,7 | J3 | 0,1 | J1 |  | BCAL-LVD1-U-J8 BCAL-02-U
J9 | 8,9,10,11 | J3 | 0,1 | J1 |  | BCAL-LVD1-U-J9 BCAL-03-U
J10 | 12,13,14,15 | J3 | 0,1 | J1 |  | BCAL-LVD1-U-J10 BCAL-04-U
Slot 1
J11 | 0,1,2,3 | J4 | 2,3 | J1 |  | BCAL-LVD1-U-J11 BCAL-05-U
J12 | 4,5,6,7 | J4 | 2,3 | J1 |  | BCAL-LVD1-U-J12 BCAL-06-U
J13 | 8,9,10,11 | J4 | 2,3 | J1 |  | BCAL-LVD1-U-J13 BCAL-07-U
J14 | 12,13,14,15 | J4 | 2,3 | J1 |  | BCAL-LVD1-U-J14 BCAL-08-U
Slot 2
J15 | 0,1,2,3 | J5 | 4,5 | J2 |  | BCAL-LVD1-U-J15 BCAL-09-U
J16 | 4,5,6,7 | J5 | 4,5 | J2 |  | BCAL-LVD1-U-J16 BCAL-10-U
J17 | 8,9,10,11 | J5 | 4,5 | J2 |  | BCAL-LVD1-U-J17 BCAL-11-U
J18 | 12,13,14,15 | J5 | 4,5 | J2 |  | BCAL-LVD1-U-J18 BCAL-12-U
LV Dist. | BCAL-LVD4-U
BCAL Readout Modules | 37 to 48
| +BIAS Supply |  | +V/-V Supply
| ISEG |  | MPV8008L
| Slot 3 |  | Slot 9
Output Connector | BIAS 1, 2, 3, 4 Ch | Input Connector | Ch | Input Connector |  | Labels from Distribution to BCAL Module
J7 | 0,1,2,3 | J3 | 0,1 | J1 |  | BCAL-LVD4-U-J7 BCAL-37-U
J8 | 4,5,6,7 | J3 | 0,1 | J1 |  | BCAL-LVD4-U-J8 BCAL-38-U
J9 | 8,9,10,11 | J3 | 0,1 | J1 |  | BCAL-LVD4-U-J9 BCAL-39-U
J10 | 12,13,14,15 | J3 | 0,1 | J1 |  | BCAL-LVD4-U-J10 BCAL-40-U
Slot 4
J11 | 0,1,2,3 | J4 | 2,3 | J1 |  | BCAL-LVD4-U-J11 BCAL-41-U
J12 | 4,5,6,7 | J4 | 2,3 | J1 |  | BCAL-LVD4-U-J12 BCAL-42-U
J13 | 8,9,10,11 | J4 | 2,3 | J1 |  | BCAL-LVD4-U-J13 BCAL-43-U
J14 | 12,13,14,15 | J4 | 2,3 | J1 |  | BCAL-LVD4-U-J14 BCAL-44-U
Slot 5
J15 | 0,1,2,5 | J5 | 4,5 | J2 |  | BCAL-LVD4-U-J15 BCAL-45-U
J16 | 4,5,6,7 | J5 | 4,5 | J2 |  | BCAL-LVD4-U-J16 BCAL-46-U
J17 | 8,9,10,11 | J5 | 4,5 | J2 |  | BCAL-LVD4-U-J17 BCAL-47-U
J18 | 12,13,14,15 | J5 | 4,5 | J2 |  | BCAL-LVD4-U-J18 BCAL-48-U
TAB COLOR CODE
fADC250 | fADC125 | F1TDC | DISC | HV | LV/BIAS | CONTROLS | TRIGGER
BCAL-LVD1-U
BCAL-LVD2-U
BCAL-LVD3-U
BCAL-LVD4-U
1
12
13
24
25
36
37
48
BCAL-LVD1-D
BCAL-LVD2-D
BCAL-LVD3-D
BCAL-LVD4-D
1
12
13
24
25
36
37
48
U
D

## N1-2-BOT
Crate | N1-2-BOT
S/N | 788009
Sub-System | BCAL
Function | DISC
Slot | 1 | 2 | 3 | 4 | 5 | 6 | 7 | 8 | 9 | 10 | 11 | 12 | 13 | 14 | 15 | 16 | 17 | 18 | 19 | 20 | 21
Module | CPU |  |  | DISC | DISC | DISC | DISC | DISC | DISC | DISC | DISC | DISC | DISC | DISC | DISC | DISC | DISC | DISC | DISC | DISC | DISC
S/N |  |  |  | ACDI-033 | ACDI-094 | ACDI-055 | ACDI-069 | ACDI-063 | ACDI-057 | ACDI-056 | ACDI-099 | ACDI-040 | ACDI-058 | ACDI-097 | ACDI-100 | ACDI-075 | ACDI-082 | ACDI-013 | ACDI-096 | ACDI-084 | ACDI-074
Channel
1 |  |  |  | BCAL-37-U-T-0 | BCAL-38-U-T-4 | BCAL-39-U-T-8 | BCAL-41-U-T-0 | BCAL-42-U-T-4 | BCAL-43-U-T-8 | BCAL-45-U-T-0 | BCAL-46-U-T-4 | BCAL-47-U-T-8 | BCAL-1-U-T-0 | BCAL-2-U-T-4 | BCAL-3-U-T-8 | BCAL-5-U-T-0 | BCAL-6-U-T-4 | BCAL-7-U-T-8 | BCAL-9-U-T-0 | BCAL-10-U-T-4 | BCAL-11-U-T-8
2 |  |  |  | BCAL-37-U-T-1 | BCAL-38-U-T-5 | BCAL-39-U-T-9 | BCAL-41-U-T-1 | BCAL-42-U-T-5 | BCAL-43-U-T-9 | BCAL-45-U-T-1 | BCAL-46-U-T-5 | BCAL-47-U-T-9 | BCAL-1-U-T-1 | BCAL-2-U-T-5 | BCAL-3-U-T-9 | BCAL-5-U-T-1 | BCAL-6-U-T-5 | BCAL-7-U-T-9 | BCAL-9-U-T-1 | BCAL-10-U-T-5 | BCAL-11-U-T-9
3 |  |  |  | BCAL-37-U-T-2 | BCAL-38-U-T-6 | BCAL-39-U-T-10 | BCAL-41-U-T-2 | BCAL-42-U-T-6 | BCAL-43-U-T-10 | BCAL-45-U-T-2 | BCAL-46-U-T-6 | BCAL-47-U-T-10 | BCAL-1-U-T-2 | BCAL-2-U-T-6 | BCAL-3-U-T-10 | BCAL-5-U-T-2 | BCAL-6-U-T-6 | BCAL-7-U-T-10 | BCAL-9-U-T-2 | BCAL-10-U-T-6 | BCAL-11-U-T-10
4 |  |  |  | BCAL-37-U-T-3 | BCAL-38-U-T-7 | BCAL-39-U-T-11 | BCAL-41-U-T-3 | BCAL-42-U-T-7 | BCAL-43-U-T-11 | BCAL-45-U-T-3 | BCAL-46-U-T-7 | BCAL-47-U-T-11 | BCAL-1-U-T-3 | BCAL-2-U-T-7 | BCAL-3-U-T-11 | BCAL-5-U-T-3 | BCAL-6-U-T-7 | BCAL-7-U-T-11 | BCAL-9-U-T-3 | BCAL-10-U-T-7 | BCAL-11-U-T-11
5 |  |  |  | BCAL-37-U-T-4 | BCAL-38-U-T-8 | BCAL-40-U-T-0 | BCAL-41-U-T-4 | BCAL-42-U-T-8 | BCAL-44-U-T-0 | BCAL-45-U-T-4 | BCAL-46-U-T-8 | BCAL-48-U-T-0 | BCAL-1-U-T-4 | BCAL-2-U-T-8 | BCAL-4-U-T-0 | BCAL-5-U-T-4 | BCAL-6-U-T-8 | BCAL-8-U-T-0 | BCAL-9-U-T-4 | BCAL-10-U-T-8 | BCAL-12-U-T-0
6 |  |  |  | BCAL-37-U-T-5 | BCAL-38-U-T-9 | BCAL-40-U-T-1 | BCAL-41-U-T-5 | BCAL-42-U-T-9 | BCAL-44-U-T-1 | BCAL-45-U-T-5 | BCAL-46-U-T-9 | BCAL-48-U-T-1 | BCAL-1-U-T-5 | BCAL-2-U-T-9 | BCAL-4-U-T-1 | BCAL-5-U-T-5 | BCAL-6-U-T-9 | BCAL-8-U-T-1 | BCAL-9-U-T-5 | BCAL-10-U-T-9 | BCAL-12-U-T-1
7 |  |  |  | BCAL-37-U-T-6 | BCAL-38-U-T-10 | BCAL-40-U-T-2 | BCAL-41-U-T-6 | BCAL-42-U-T-10 | BCAL-44-U-T-2 | BCAL-45-U-T-6 | BCAL-46-U-T-10 | BCAL-48-U-T-2 | BCAL-1-U-T-6 | BCAL-2-U-T-10 | BCAL-4-U-T-2 | BCAL-5-U-T-6 | BCAL-6-U-T-10 | BCAL-8-U-T-2 | BCAL-9-U-T-6 | BCAL-10-U-T-10 | BCAL-12-U-T-2
8 |  |  |  | BCAL-37-U-T-7 | BCAL-38-U-T-11 | BCAL-40-U-T-3 | BCAL-41-U-T-7 | BCAL-42-U-T-11 | BCAL-44-U-T-3 | BCAL-45-U-T-7 | BCAL-46-U-T-11 | BCAL-48-U-T-3 | BCAL-1-U-T-7 | BCAL-2-U-T-11 | BCAL-4-U-T-3 | BCAL-5-U-T-7 | BCAL-6-U-T-11 | BCAL-8-U-T-3 | BCAL-9-U-T-7 | BCAL-10-U-T-11 | BCAL-12-U-T-3
9 |  |  |  | BCAL-37-U-T-8 | BCAL-39-U-T-0 | BCAL-40-U-T-4 | BCAL-41-U-T-8 | BCAL-43-U-T-0 | BCAL-44-U-T-4 | BCAL-45-U-T-8 | BCAL-47-U-T-0 | BCAL-48-U-T-4 | BCAL-1-U-T-8 | BCAL-3-U-T-0 | BCAL-4-U-T-4 | BCAL-5-U-T-8 | BCAL-7-U-T-0 | BCAL-8-U-T-4 | BCAL-9-U-T-8 | BCAL-11-U-T-0 | BCAL-12-U-T-4
10 |  |  |  | BCAL-37-U-T-9 | BCAL-39-U-T-1 | BCAL-40-U-T-5 | BCAL-41-U-T-9 | BCAL-43-U-T-1 | BCAL-44-U-T-5 | BCAL-45-U-T-9 | BCAL-47-U-T-1 | BCAL-48-U-T-5 | BCAL-1-U-T-9 | BCAL-3-U-T-1 | BCAL-4-U-T-5 | BCAL-5-U-T-9 | BCAL-7-U-T-1 | BCAL-8-U-T-5 | BCAL-9-U-T-9 | BCAL-11-U-T-1 | BCAL-12-U-T-5
11 |  |  |  | BCAL-37-U-T-10 | BCAL-39-U-T-2 | BCAL-40-U-T-6 | BCAL-41-U-T-10 | BCAL-43-U-T-2 | BCAL-44-U-T-6 | BCAL-45-U-T-10 | BCAL-47-U-T-2 | BCAL-48-U-T-6 | BCAL-1-U-T-10 | BCAL-3-U-T-2 | BCAL-4-U-T-6 | BCAL-5-U-T-10 | BCAL-7-U-T-2 | BCAL-8-U-T-6 | BCAL-9-U-T-10 | BCAL-11-U-T-2 | BCAL-12-U-T-6
12 |  |  |  | BCAL-37-U-T-11 | BCAL-39-U-T-3 | BCAL-40-U-T-7 | BCAL-41-U-T-11 | BCAL-43-U-T-3 | BCAL-44-U-T-7 | BCAL-45-U-T-11 | BCAL-47-U-T-3 | BCAL-48-U-T-7 | BCAL-1-U-T-11 | BCAL-3-U-T-3 | BCAL-4-U-T-7 | BCAL-5-U-T-11 | BCAL-7-U-T-3 | BCAL-8-U-T-7 | BCAL-9-U-T-11 | BCAL-11-U-T-3 | BCAL-12-U-T-7
13 |  |  |  | BCAL-38-U-T-0 | BCAL-39-U-T-4 | BCAL-40-U-T-8 | BCAL-42-U-T-0 | BCAL-43-U-T-4 | BCAL-44-U-T-8 | BCAL-46-U-T-0 | BCAL-47-U-T-4 | BCAL-48-U-T-8 | BCAL-2-U-T-0 | BCAL-3-U-T-4 | BCAL-4-U-T-8 | BCAL-6-U-T-0 | BCAL-7-U-T-4 | BCAL-8-U-T-8 | BCAL-10-U-T-0 | BCAL-11-U-T-4 | BCAL-12-U-T-8
14 |  |  |  | BCAL-38-U-T-1 | BCAL-39-U-T-5 | BCAL-40-U-T-9 | BCAL-42-U-T-1 | BCAL-43-U-T-5 | BCAL-44-U-T-9 | BCAL-46-U-T-1 | BCAL-47-U-T-5 | BCAL-48-U-T-9 | BCAL-2-U-T-1 | BCAL-3-U-T-5 | BCAL-4-U-T-9 | BCAL-6-U-T-1 | BCAL-7-U-T-5 | BCAL-8-U-T-9 | BCAL-10-U-T-1 | BCAL-11-U-T-5 | BCAL-12-U-T-9
15 |  |  |  | BCAL-38-U-T-2 | BCAL-39-U-T-6 | BCAL-40-U-T-10 | BCAL-42-U-T-2 | BCAL-43-U-T-6 | BCAL-44-U-T-10 | BCAL-46-U-T-2 | BCAL-47-U-T-6 | BCAL-48-U-T-10 | BCAL-2-U-T-2 | BCAL-3-U-T-6 | BCAL-4-U-T-10 | BCAL-6-U-T-2 | BCAL-7-U-T-6 | BCAL-8-U-T-10 | BCAL-10-U-T-2 | BCAL-11-U-T-6 | BCAL-12-U-T-10
16 |  |  |  | BCAL-38-U-T-3 | BCAL-39-U-T-7 | BCAL-40-U-T-11 | BCAL-42-U-T-3 | BCAL-43-U-T-7 | BCAL-44-U-T-11 | BCAL-46-U-T-3 | BCAL-47-U-T-7 | BCAL-48-U-T-11 | BCAL-2-U-T-3 | BCAL-3-U-T-7 | BCAL-4-U-T-11 | BCAL-6-U-T-3 | BCAL-7-U-T-7 | BCAL-8-U-T-11 | BCAL-10-U-T-3 | BCAL-11-U-T-7 | BCAL-12-U-T-11
| VCM-N1-2-F-A | [11 empty] | VCM-N1-1-F-A
TAB COLOR CODE
fADC250 | fADC125 | F1TDC | DISC | HV | LV/BIAS | CONTROLS | TRIGGER

## N1-3-TOP
Crate | N1-3-TOP
S/N | 1188027
Sub-System | BCAL
Function | fADC250 | 2V
Slot | 1 | 2 | 3 | 4 | 5 | 6 | 7 | 8 | 9 | 10 | 11 | 12 | 13 | 14 | 15 | 16 | 17 | 18 | 19 | 20 | 21
Module | CPU |  | fADC250 | fADC250 | fADC250 | fADC250 | fADC250 | fADC250 | fADC250 | fADC250 | CTP | SD | fADC250 | fADC250 | fADC250 | fADC250 |  |  |  |  | TI
S/N |  |  | ACDI-289 | ACDI-082 | ACDI-312 | ACDI-039 | ACDI-043 | ACDI-046 | ACDI-052 | ACDI-091 |  | 102 | ACDI-108 | ACDI-040 | ACDI-045 | ACDI-369 |  |  |  |  | 244
Channel
0 |  |  | BCAL-7-U-A-0 | BCAL-7-U-A-8 | BCAL-8-U-A-0 | BCAL-8-U-A-8 | BCAL-9-U-A-0 | BCAL-9-U-A-8 | BCAL-10-U-A-0 | BCAL-10-U-A-8 |  |  | BCAL-11-U-A-0 | BCAL-11-U-A-8 | BCAL-12-U-A-0 | BCAL-12-U-A-8
1 |  |  | BCAL-7-U-A-1 | BCAL-7-U-A-9 | BCAL-8-U-A-1 | BCAL-8-U-A-9 | BCAL-9-U-A-1 | BCAL-9-U-A-9 | BCAL-10-U-A-1 | BCAL-10-U-A-9 |  |  | BCAL-11-U-A-1 | BCAL-11-U-A-9 | BCAL-12-U-A-1 | BCAL-12-U-A-9
2 |  |  | BCAL-7-U-A-2 | BCAL-7-U-A-10 | BCAL-8-U-A-2 | BCAL-8-U-A-10 | BCAL-9-U-A-2 | BCAL-9-U-A-10 | BCAL-10-U-A-2 | BCAL-10-U-A-10 |  |  | BCAL-11-U-A-2 | BCAL-11-U-A-10 | BCAL-12-U-A-2 | BCAL-12-U-A-10
3 |  |  | BCAL-7-U-A-3 | BCAL-7-U-A-11 | BCAL-8-U-A-3 | BCAL-8-U-A-11 | BCAL-9-U-A-3 | BCAL-9-U-A-11 | BCAL-10-U-A-3 | BCAL-10-U-A-11 |  |  | BCAL-11-U-A-3 | BCAL-11-U-A-11 | BCAL-12-U-A-3 | BCAL-12-U-A-11
4 |  |  | BCAL-7-U-A-4 | BCAL-7-U-A-12 | BCAL-8-U-A-4 | BCAL-8-U-A-12 | BCAL-9-U-A-4 | BCAL-9-U-A-12 | BCAL-10-U-A-4 | BCAL-10-U-A-12 |  |  | BCAL-11-U-A-4 | BCAL-11-U-A-12 | BCAL-12-U-A-4 | BCAL-12-U-A-12
5 |  |  | BCAL-7-U-A-5 | BCAL-7-U-A-13 | BCAL-8-U-A-5 | BCAL-8-U-A-13 | BCAL-9-U-A-5 | BCAL-9-U-A-13 | BCAL-10-U-A-5 | BCAL-10-U-A-13 |  |  | BCAL-11-U-A-5 | BCAL-11-U-A-13 | BCAL-12-U-A-5 | BCAL-12-U-A-13
6 |  |  | BCAL-7-U-A-6 | BCAL-7-U-A-14 | BCAL-8-U-A-6 | BCAL-8-U-A-14 | BCAL-9-U-A-6 | BCAL-9-U-A-14 | BCAL-10-U-A-6 | BCAL-10-U-A-14 |  |  | BCAL-11-U-A-6 | BCAL-11-U-A-14 | BCAL-12-U-A-6 | BCAL-12-U-A-14
7 |  |  | BCAL-7-U-A-7 | BCAL-7-U-A-15 | BCAL-8-U-A-7 | BCAL-8-U-A-15 | BCAL-9-U-A-7 | BCAL-9-U-A-15 | BCAL-10-U-A-7 | BCAL-10-U-A-15 |  |  | BCAL-11-U-A-7 | BCAL-11-U-A-15 | BCAL-12-U-A-7 | BCAL-12-U-A-15
8 |  |  | BCAL-7-D-A-0 | BCAL-7-D-A-8 | BCAL-8-D-A-0 | BCAL-8-D-A-8 | BCAL-9-D-A-0 | BCAL-9-D-A-8 | BCAL-10-D-A-0 | BCAL-10-D-A-8 |  |  | BCAL-11-D-A-0 | BCAL-11-D-A-8 | BCAL-12-D-A-0 | BCAL-12-D-A-8
9 |  |  | BCAL-7-D-A-1 | BCAL-7-D-A-9 | BCAL-8-D-A-1 | BCAL-8-D-A-9 | BCAL-9-D-A-1 | BCAL-9-D-A-9 | BCAL-10-D-A-1 | BCAL-10-D-A-9 |  |  | BCAL-11-D-A-1 | BCAL-11-D-A-9 | BCAL-12-D-A-1 | BCAL-12-D-A-9
10 |  |  | BCAL-7-D-A-2 | BCAL-7-D-A-10 | BCAL-8-D-A-2 | BCAL-8-D-A-10 | BCAL-9-D-A-2 | BCAL-9-D-A-10 | BCAL-10-D-A-2 | BCAL-10-D-A-10 |  |  | BCAL-11-D-A-2 | BCAL-11-D-A-10 | BCAL-12-D-A-2 | BCAL-12-D-A-10
11 |  |  | BCAL-7-D-A-3 | BCAL-7-D-A-11 | BCAL-8-D-A-3 | BCAL-8-D-A-11 | BCAL-9-D-A-3 | BCAL-9-D-A-11 | BCAL-10-D-A-3 | BCAL-10-D-A-11 |  |  | BCAL-11-D-A-3 | BCAL-11-D-A-11 | BCAL-12-D-A-3 | BCAL-12-D-A-11
12 |  |  | BCAL-7-D-A-4 | BCAL-7-D-A-12 | BCAL-8-D-A-4 | BCAL-8-D-A-12 | BCAL-9-D-A-4 | BCAL-9-D-A-12 | BCAL-10-D-A-4 | BCAL-10-D-A-12 |  |  | BCAL-11-D-A-4 | BCAL-11-D-A-12 | BCAL-12-D-A-4 | BCAL-12-D-A-12
13 |  |  | BCAL-7-D-A-5 | BCAL-7-D-A-13 | BCAL-8-D-A-5 | BCAL-8-D-A-13 | BCAL-9-D-A-5 | BCAL-9-D-A-13 | BCAL-10-D-A-5 | BCAL-10-D-A-13 |  |  | BCAL-11-D-A-5 | BCAL-11-D-A-13 | BCAL-12-D-A-5 | BCAL-12-D-A-13
14 |  |  | BCAL-7-D-A-6 | BCAL-7-D-A-14 | BCAL-8-D-A-6 | BCAL-8-D-A-14 | BCAL-9-D-A-6 | BCAL-9-D-A-14 | BCAL-10-D-A-6 | BCAL-10-D-A-14 |  |  | BCAL-11-D-A-6 | BCAL-11-D-A-14 | BCAL-12-D-A-6 | BCAL-12-D-A-14
15 |  |  | BCAL-7-D-A-7 | BCAL-7-D-A-15 | BCAL-8-D-A-7 | BCAL-8-D-A-15 | BCAL-9-D-A-7 | BCAL-9-D-A-15 | BCAL-10-D-A-7 | BCAL-10-D-A-15 |  |  | BCAL-11-D-A-7 | BCAL-11-D-A-15 | BCAL-12-D-A-7 | BCAL-12-D-A-15
Cable Manager | VCM-N1-3-F-A | [10 empty] | VCM-N1-2-F-A
TAB COLOR CODE
fADC250 | fADC125 | F1TDC | DISC | HV | LV/BIAS | CONTROLS | TRIGGER

## N1-3-MID
Crate | N1-3-MID
S/N | 1188029
Sub-System | BCAL
Function | fADC250 | 2V
Slot | 1 | 2 | 3 | 4 | 5 | 6 | 7 | 8 | 9 | 10 | 11 | 12 | 13 | 14 | 15 | 16 | 17 | 18 | 19 | 20 | 21
Module | CPU |  | fADC250 | fADC250 | fADC250 | fADC250 | fADC250 | fADC250 | fADC250 | fADC250 | CTP | SD | fADC250 | fADC250 | fADC250 | fADC250 |  |  |  |  | TI
S/N |  |  | ACDI-104 | ACDI-080 | ACDI-041 | ACDI-037 | ACDI-024 | ACDI-027 | ACDI-059 | ACDI-067 |  | 61 | ACDI-031 | ACDI-036 | ACDI-018 | ACDI-021 |  |  |  |  | 248
Channel
0 |  |  | BCAL-43-U-A-0 | BCAL-43-U-A-8 | BCAL-44-U-A-0 | BCAL-44-U-A-8 | BCAL-45-U-A-0 | BCAL-45-U-A-8 | BCAL-46-U-A-0 | BCAL-46-U-A-8 |  |  | BCAL-47-U-A-0 | BCAL-47-U-A-8 | BCAL-48-U-A-0 | BCAL-48-U-A-8
1 |  |  | BCAL-43-U-A-1 | BCAL-43-U-A-9 | BCAL-44-U-A-1 | BCAL-44-U-A-9 | BCAL-45-U-A-1 | BCAL-45-U-A-9 | BCAL-46-U-A-1 | BCAL-46-U-A-9 |  |  | BCAL-47-U-A-1 | BCAL-47-U-A-9 | BCAL-48-U-A-1 | BCAL-48-U-A-9
2 |  |  | BCAL-43-U-A-2 | BCAL-43-U-A-10 | BCAL-44-U-A-2 | BCAL-44-U-A-10 | BCAL-45-U-A-2 | BCAL-45-U-A-10 | BCAL-46-U-A-2 | BCAL-46-U-A-10 |  |  | BCAL-47-U-A-2 | BCAL-47-U-A-10 | BCAL-48-U-A-2 | BCAL-48-U-A-10
3 |  |  | BCAL-43-U-A-3 | BCAL-43-U-A-11 | BCAL-44-U-A-3 | BCAL-44-U-A-11 | BCAL-45-U-A-3 | BCAL-45-U-A-11 | BCAL-46-U-A-3 | BCAL-46-U-A-11 |  |  | BCAL-47-U-A-3 | BCAL-47-U-A-11 | BCAL-48-U-A-3 | BCAL-48-U-A-11
4 |  |  | BCAL-43-U-A-4 | BCAL-43-U-A-12 | BCAL-44-U-A-4 | BCAL-44-U-A-12 | BCAL-45-U-A-4 | BCAL-45-U-A-12 | BCAL-46-U-A-4 | BCAL-46-U-A-12 |  |  | BCAL-47-U-A-4 | BCAL-47-U-A-12 | BCAL-48-U-A-4 | BCAL-48-U-A-12
5 |  |  | BCAL-43-U-A-5 | BCAL-43-U-A-13 | BCAL-44-U-A-5 | BCAL-44-U-A-13 | BCAL-45-U-A-5 | BCAL-45-U-A-13 | BCAL-46-U-A-5 | BCAL-46-U-A-13 |  |  | BCAL-47-U-A-5 | BCAL-47-U-A-13 | BCAL-48-U-A-5 | BCAL-48-U-A-13
6 |  |  | BCAL-43-U-A-6 | BCAL-43-U-A-14 | BCAL-44-U-A-6 | BCAL-44-U-A-14 | BCAL-45-U-A-6 | BCAL-45-U-A-14 | BCAL-46-U-A-6 | BCAL-46-U-A-14 |  |  | BCAL-47-U-A-6 | BCAL-47-U-A-14 | BCAL-48-U-A-6 | BCAL-48-U-A-14
7 |  |  | BCAL-43-U-A-7 | BCAL-43-U-A-15 | BCAL-44-U-A-7 | BCAL-44-U-A-15 | BCAL-45-U-A-7 | BCAL-45-U-A-15 | BCAL-46-U-A-7 | BCAL-46-U-A-15 |  |  | BCAL-47-U-A-7 | BCAL-47-U-A-15 | BCAL-48-U-A-7 | BCAL-48-U-A-15
8 |  |  | BCAL-43-D-A-0 | BCAL-43-D-A-8 | BCAL-44-D-A-0 | BCAL-44-D-A-8 | BCAL-45-D-A-0 | BCAL-45-D-A-8 | BCAL-46-D-A-0 | BCAL-46-D-A-8 |  |  | BCAL-47-D-A-0 | BCAL-47-D-A-8 | BCAL-48-D-A-0 | BCAL-48-D-A-8
9 |  |  | BCAL-43-D-A-1 | BCAL-43-D-A-9 | BCAL-44-D-A-1 | BCAL-44-D-A-9 | BCAL-45-D-A-1 | BCAL-45-D-A-9 | BCAL-46-D-A-1 | BCAL-46-D-A-9 |  |  | BCAL-47-D-A-1 | BCAL-47-D-A-9 | BCAL-48-D-A-1 | BCAL-48-D-A-9
10 |  |  | BCAL-43-D-A-2 | BCAL-43-D-A-10 | BCAL-44-D-A-2 | BCAL-44-D-A-10 | BCAL-45-D-A-2 | BCAL-45-D-A-10 | BCAL-46-D-A-2 | BCAL-46-D-A-10 |  |  | BCAL-47-D-A-2 | BCAL-47-D-A-10 | BCAL-48-D-A-2 | BCAL-48-D-A-10
11 |  |  | BCAL-43-D-A-3 | BCAL-43-D-A-11 | BCAL-44-D-A-3 | BCAL-44-D-A-11 | BCAL-45-D-A-3 | BCAL-45-D-A-11 | BCAL-46-D-A-3 | BCAL-46-D-A-11 |  |  | BCAL-47-D-A-3 | BCAL-47-D-A-11 | BCAL-48-D-A-3 | BCAL-48-D-A-11
12 |  |  | BCAL-43-D-A-4 | BCAL-43-D-A-12 | BCAL-44-D-A-4 | BCAL-44-D-A-12 | BCAL-45-D-A-4 | BCAL-45-D-A-12 | BCAL-46-D-A-4 | BCAL-46-D-A-12 |  |  | BCAL-47-D-A-4 | BCAL-47-D-A-12 | BCAL-48-D-A-4 | BCAL-48-D-A-12
13 |  |  | BCAL-43-D-A-5 | BCAL-43-D-A-13 | BCAL-44-D-A-5 | BCAL-44-D-A-13 | BCAL-45-D-A-5 | BCAL-45-D-A-13 | BCAL-46-D-A-5 | BCAL-46-D-A-13 |  |  | BCAL-47-D-A-5 | BCAL-47-D-A-13 | BCAL-48-D-A-5 | BCAL-48-D-A-13
14 |  |  | BCAL-43-D-A-6 | BCAL-43-D-A-14 | BCAL-44-D-A-6 | BCAL-44-D-A-14 | BCAL-45-D-A-6 | BCAL-45-D-A-14 | BCAL-46-D-A-6 | BCAL-46-D-A-14 |  |  | BCAL-47-D-A-6 | BCAL-47-D-A-14 | BCAL-48-D-A-6 | BCAL-48-D-A-14
15 |  |  | BCAL-43-D-A-7 | BCAL-43-D-A-15 | BCAL-44-D-A-7 | BCAL-44-D-A-15 | BCAL-45-D-A-7 | BCAL-45-D-A-15 | BCAL-46-D-A-7 | BCAL-46-D-A-15 |  |  | BCAL-47-D-A-7 | BCAL-47-D-A-15 | BCAL-48-D-A-7 | BCAL-48-D-A-15
Cable Manager | VCM-N1-3-F-A | [10 empty] | VCM-N1-2-F-A
TAB COLOR CODE
fADC250 | fADC125 | F1TDC | DISC | HV | LV/BIAS | CONTROLS | TRIGGER

## N1-3-BOT
Crate | N1-3-BOT
S/N | 1388070
Sub-System | BCAL
Function | F1TDCV2
Slot | 1 | 2 | 3 | 4 | 5 | 6 | 7 | 8 | 9 | 10 | 11 | 12 | 13 | 14 | 15 | 16 | 17 | 18 | 19 | 20 | 21
Module | CPU |  | F1TDCV2 | F1TDCV2 | F1TDCV2 | F1TDCV2 | F1TDCV2 | F1TDCV2 | F1TDCV2 | F1TDCV2 |  | SD | F1TDCV2 | [7 empty] | TI
S/N |  |  | CQV2-23 | CQV2-33 | CQV2-29 | CQV2-30 | CQV2-22 | CQV2-45 | CQV2-32 | CQV2-13 |  | 80 | CQV2-28 | [7 empty] | 264
Channel
0 |  |  | BCAL-37-U-E-0 | BCAL-39-U-E-8 | BCAL-42-U-E-4 | BCAL-45-U-E-0 | BCAL-47-U-E-8 | BCAL-2-U-E-4 | BCAL-5-U-E-0 | BCAL-7-U-E-8 |  |  | BCAL-10-U-E-4
1 |  |  | BCAL-37-U-E-1 | BCAL-39-U-E-9 | BCAL-42-U-E-5 | BCAL-45-U-E-1 | BCAL-47-U-E-9 | BCAL-2-U-E-5 | BCAL-5-U-E-1 | BCAL-7-U-E-9 |  |  | BCAL-10-U-E-5
2 |  |  | BCAL-37-U-E-2 | BCAL-39-U-E-10 | BCAL-42-U-E-6 | BCAL-45-U-E-2 | BCAL-47-U-E-10 | BCAL-2-U-E-6 | BCAL-5-U-E-2 | BCAL-7-U-E-10 |  |  | BCAL-10-U-E-6
3 |  |  | BCAL-37-U-E-3 | BCAL-39-U-E-11 | BCAL-42-U-E-7 | BCAL-45-U-E-3 | BCAL-47-U-E-11 | BCAL-2-U-E-7 | BCAL-5-U-E-3 | BCAL-7-U-E-11 |  |  | BCAL-10-U-E-7
4 |  |  | BCAL-37-U-E-4 | BCAL-40-U-E-0 | BCAL-42-U-E-8 | BCAL-45-U-E-4 | BCAL-48-U-E-0 | BCAL-2-U-E-8 | BCAL-5-U-E-4 | BCAL-8-U-E-0 |  |  | BCAL-10-U-E-8
5 |  |  | BCAL-37-U-E-5 | BCAL-40-U-E-1 | BCAL-42-U-E-9 | BCAL-45-U-E-5 | BCAL-48-U-E-1 | BCAL-2-U-E-9 | BCAL-5-U-E-5 | BCAL-8-U-E-1 |  |  | BCAL-10-U-E-9
6 |  |  | BCAL-37-U-E-6 | BCAL-40-U-E-2 | BCAL-42-U-E-10 | BCAL-45-U-E-6 | BCAL-48-U-E-2 | BCAL-2-U-E-10 | BCAL-5-U-E-6 | BCAL-8-U-E-2 |  |  | BCAL-10-U-E-10
7 |  |  | BCAL-37-U-E-7 | BCAL-40-U-E-3 | BCAL-42-U-E-11 | BCAL-45-U-E-7 | BCAL-48-U-E-3 | BCAL-2-U-E-11 | BCAL-5-U-E-7 | BCAL-8-U-E-3 |  |  | BCAL-10-U-E-11
8 |  |  | BCAL-37-U-E-8 | BCAL-40-U-E-4 | BCAL-43-U-E-0 | BCAL-45-U-E-8 | BCAL-48-U-E-4 | BCAL-3-U-E-0 | BCAL-5-U-E-8 | BCAL-8-U-E-4 |  |  | BCAL-11-U-E-0
9 |  |  | BCAL-37-U-E-9 | BCAL-40-U-E-5 | BCAL-43-U-E-1 | BCAL-45-U-E-9 | BCAL-48-U-E-5 | BCAL-3-U-E-1 | BCAL-5-U-E-9 | BCAL-8-U-E-5 |  |  | BCAL-11-U-E-1
10 |  |  | BCAL-37-U-E-10 | BCAL-40-U-E-6 | BCAL-43-U-E-2 | BCAL-45-U-E-10 | BCAL-48-U-E-6 | BCAL-3-U-E-2 | BCAL-5-U-E-10 | BCAL-8-U-E-6 |  |  | BCAL-11-U-E-2
11 |  |  | BCAL-37-U-E-11 | BCAL-40-U-E-7 | BCAL-43-U-E-3 | BCAL-45-U-E-11 | BCAL-48-U-E-7 | BCAL-3-U-E-3 | BCAL-5-U-E-11 | BCAL-8-U-E-7 |  |  | BCAL-11-U-E-3
12 |  |  | BCAL-38-U-E-0 | BCAL-40-U-E-8 | BCAL-43-U-E-4 | BCAL-46-U-E-0 | BCAL-48-U-E-8 | BCAL-3-U-E-4 | BCAL-6-U-E-0 | BCAL-8-U-E-8 |  |  | BCAL-11-U-E-4
13 |  |  | BCAL-38-U-E-1 | BCAL-40-U-E-9 | BCAL-43-U-E-5 | BCAL-46-U-E-1 | BCAL-48-U-E-9 | BCAL-3-U-E-5 | BCAL-6-U-E-1 | BCAL-8-U-E-9 |  |  | BCAL-11-U-E-5
14 |  |  | BCAL-38-U-E-2 | BCAL-40-U-E-10 | BCAL-43-U-E-6 | BCAL-46-U-E-2 | BCAL-48-U-E-10 | BCAL-3-U-E-6 | BCAL-6-U-E-2 | BCAL-8-U-E-10 |  |  | BCAL-11-U-E-6
15 |  |  | BCAL-38-U-E-3 | BCAL-40-U-E-11 | BCAL-43-U-E-7 | BCAL-46-U-E-3 | BCAL-48-U-E-11 | BCAL-3-U-E-7 | BCAL-6-U-E-3 | BCAL-8-U-E-11 |  |  | BCAL-11-U-E-7
16 |  |  | BCAL-38-U-E-4 | BCAL-41-U-E-0 | BCAL-43-U-E-8 | BCAL-46-U-E-4 | BCAL-1-U-E-0 | BCAL-3-U-E-8 | BCAL-6-U-E-4 | BCAL-9-U-E-0 |  |  | BCAL-11-U-E-8
17 |  |  | BCAL-38-U-E-5 | BCAL-41-U-E-1 | BCAL-43-U-E-9 | BCAL-46-U-E-5 | BCAL-1-U-E-1 | BCAL-3-U-E-9 | BCAL-6-U-E-5 | BCAL-9-U-E-1 |  |  | BCAL-11-U-E-9
18 |  |  | BCAL-38-U-E-6 | BCAL-41-U-E-2 | BCAL-43-U-E-10 | BCAL-46-U-E-6 | BCAL-1-U-E-2 | BCAL-3-U-E-10 | BCAL-6-U-E-6 | BCAL-9-U-E-2 |  |  | BCAL-11-U-E-10
19 |  |  | BCAL-38-U-E-7 | BCAL-41-U-E-3 | BCAL-43-U-E-11 | BCAL-46-U-E-7 | BCAL-1-U-E-3 | BCAL-3-U-E-11 | BCAL-6-U-E-7 | BCAL-9-U-E-3 |  |  | BCAL-11-U-E-11
20 |  |  | BCAL-38-U-E-8 | BCAL-41-U-E-4 | BCAL-44-U-E-0 | BCAL-46-U-E-8 | BCAL-1-U-E-4 | BCAL-4-U-E-0 | BCAL-6-U-E-8 | BCAL-9-U-E-4 |  |  | BCAL-12-U-E-0
21 |  |  | BCAL-38-U-E-9 | BCAL-41-U-E-5 | BCAL-44-U-E-1 | BCAL-46-U-E-9 | BCAL-1-U-E-5 | BCAL-4-U-E-1 | BCAL-6-U-E-9 | BCAL-9-U-E-5 |  |  | BCAL-12-U-E-1
22 |  |  | BCAL-38-U-E-10 | BCAL-41-U-E-6 | BCAL-44-U-E-2 | BCAL-46-U-E-10 | BCAL-1-U-E-6 | BCAL-4-U-E-2 | BCAL-6-U-E-10 | BCAL-9-U-E-6 |  |  | BCAL-12-U-E-2
23 |  |  | BCAL-38-U-E-11 | BCAL-41-U-E-7 | BCAL-44-U-E-3 | BCAL-46-U-E-11 | BCAL-1-U-E-7 | BCAL-4-U-E-3 | BCAL-6-U-E-11 | BCAL-9-U-E-7 |  |  | BCAL-12-U-E-3
24 |  |  | BCAL-39-U-E-0 | BCAL-41-U-E-8 | BCAL-44-U-E-4 | BCAL-47-U-E-0 | BCAL-1-U-E-8 | BCAL-4-U-E-4 | BCAL-7-U-E-0 | BCAL-9-U-E-8 |  |  | BCAL-12-U-E-4
25 |  |  | BCAL-39-U-E-1 | BCAL-41-U-E-9 | BCAL-44-U-E-5 | BCAL-47-U-E-1 | BCAL-1-U-E-9 | BCAL-4-U-E-5 | BCAL-7-U-E-1 | BCAL-9-U-E-9 |  |  | BCAL-12-U-E-5
26 |  |  | BCAL-39-U-E-2 | BCAL-41-U-E-10 | BCAL-44-U-E-6 | BCAL-47-U-E-2 | BCAL-1-U-E-10 | BCAL-4-U-E-6 | BCAL-7-U-E-2 | BCAL-9-U-E-10 |  |  | BCAL-12-U-E-6
27 |  |  | BCAL-39-U-E-3 | BCAL-41-U-E-11 | BCAL-44-U-E-7 | BCAL-47-U-E-3 | BCAL-1-U-E-11 | BCAL-4-U-E-7 | BCAL-7-U-E-3 | BCAL-9-U-E-11 |  |  | BCAL-12-U-E-7
28 |  |  | BCAL-39-U-E-4 | BCAL-42-U-E-0 | BCAL-44-U-E-8 | BCAL-47-U-E-4 | BCAL-2-U-E-0 | BCAL-4-U-E-8 | BCAL-7-U-E-4 | BCAL-10-U-E-0 |  |  | BCAL-12-U-E-8
29 |  |  | BCAL-39-U-E-5 | BCAL-42-U-E-1 | BCAL-44-U-E-9 | BCAL-47-U-E-5 | BCAL-2-U-E-1 | BCAL-4-U-E-9 | BCAL-7-U-E-5 | BCAL-10-U-E-1 |  |  | BCAL-12-U-E-9
30 |  |  | BCAL-39-U-E-6 | BCAL-42-U-E-2 | BCAL-44-U-E-10 | BCAL-47-U-E-6 | BCAL-2-U-E-2 | BCAL-4-U-E-10 | BCAL-7-U-E-6 | BCAL-10-U-E-2 |  |  | BCAL-12-U-E-10
31 |  |  | BCAL-39-U-E-7 | BCAL-42-U-E-3 | BCAL-44-U-E-11 | BCAL-47-U-E-7 | BCAL-2-U-E-3 | BCAL-4-U-E-11 | BCAL-7-U-E-7 | BCAL-10-U-E-3 |  |  | BCAL-12-U-E-11
Cable Manager | VCM-N1-3-F-A | [10 empty] | VCM-N1-2-F-A
LABELS |  | FROM | N1-2-BOT-4 | N1-2-BOT-6 | N1-2-BOT-8 | N1-2-BOT-10 | N1-2-BOT-12 | N1-2-BOT-14 | N1-2-BOT-16 | N1-2-BOT-18 |  |  | N1-2-BOT-20
|  | TO | N1-3-BOT-3 | N1-3-BOT-4 | N1-3-BOT-5 | N1-3-BOT-6 | N1-3-BOT-7 | N1-3-BOT-8 | N1-3-BOT-9 | N1-3-BOT-10 |  |  | N1-3-BOT-13
|  | FROM | N1-2-BOT-5 | N1-2-BOT-7 | N1-2-BOT-9 | N1-2-BOT-11 | N1-2-BOT-13 | N1-2-BOT-15 | N1-2-BOT-17 | N1-2-BOT-19 |  |  | N1-2-BOT-21
|  | TO | N1-3-BOT-3 | N1-3-BOT-4 | N1-3-BOT-5 | N1-3-BOT-6 | N1-3-BOT-7 | N1-3-BOT-8 | N1-3-BOT-9 | N1-3-BOT-10 |  |  | N1-3-BOT-13
TAB COLOR CODE
fADC250 | fADC125 | F1TDC | DISC | HV | LV/BIAS | CONTROLS | TRIGGER

## N1-4-TOP
Crate | N1-4-TOP
S/N | 1188023
Sub-System | BCAL
Function | fADC250 | 2V
Slot | 1 | 2 | 3 | 4 | 5 | 6 | 7 | 8 | 9 | 10 | 11 | 12 | 13 | 14 | 15 | 16 | 17 | 18 | 19 | 20 | 21
Module | CPU |  | fADC250 | fADC250 | fADC250 | fADC250 | fADC250 | fADC250 | fADC250 | fADC250 | CTP | SD | fADC250 | fADC250 | fADC250 | fADC250 |  |  |  |  | TI
S/N |  |  | ACDI-049 | ACDI-102 | ACDI-007 | ACDI-017 | ACDI-074 | ACDI-016 | ACDI-086 | ACDI-008 |  | 5 | ACDI-076 | ACDI-085 | ACDI-098 | ACDI-003 |  |  |  |  | 245
Channel
0 |  |  | BCAL-1-U-A-0 | BCAL-1-U-A-8 | BCAL-2-U-A-0 | BCAL-2-U-A-8 | BCAL-3-U-A-0 | BCAL-3-U-A-8 | BCAL-4-U-A-0 | BCAL-4-U-A-8 |  |  | BCAL-5-U-A-0 | BCAL-5-U-A-8 | BCAL-6-U-A-0 | BCAL-6-U-A-8
1 |  |  | BCAL-1-U-A-1 | BCAL-1-U-A-9 | BCAL-2-U-A-1 | BCAL-2-U-A-9 | BCAL-3-U-A-1 | BCAL-3-U-A-9 | BCAL-4-U-A-1 | BCAL-4-U-A-9 |  |  | BCAL-5-U-A-1 | BCAL-5-U-A-9 | BCAL-6-U-A-1 | BCAL-6-U-A-9
2 |  |  | BCAL-1-U-A-2 | BCAL-1-U-A-10 | BCAL-2-U-A-2 | BCAL-2-U-A-10 | BCAL-3-U-A-2 | BCAL-3-U-A-10 | BCAL-4-U-A-2 | BCAL-4-U-A-10 |  |  | BCAL-5-U-A-2 | BCAL-5-U-A-10 | BCAL-6-U-A-2 | BCAL-6-U-A-10
3 |  |  | BCAL-1-U-A-3 | BCAL-1-U-A-11 | BCAL-2-U-A-3 | BCAL-2-U-A-11 | BCAL-3-U-A-3 | BCAL-3-U-A-11 | BCAL-4-U-A-3 | BCAL-4-U-A-11 |  |  | BCAL-5-U-A-3 | BCAL-5-U-A-11 | BCAL-6-U-A-3 | BCAL-6-U-A-11
4 |  |  | BCAL-1-U-A-4 | BCAL-1-U-A-12 | BCAL-2-U-A-4 | BCAL-2-U-A-12 | BCAL-3-U-A-4 | BCAL-3-U-A-12 | BCAL-4-U-A-4 | BCAL-4-U-A-12 |  |  | BCAL-5-U-A-4 | BCAL-5-U-A-12 | BCAL-6-U-A-4 | BCAL-6-U-A-12
5 |  |  | BCAL-1-U-A-5 | BCAL-1-U-A-13 | BCAL-2-U-A-5 | BCAL-2-U-A-13 | BCAL-3-U-A-5 | BCAL-3-U-A-13 | BCAL-4-U-A-5 | BCAL-4-U-A-13 |  |  | BCAL-5-U-A-5 | BCAL-5-U-A-13 | BCAL-6-U-A-5 | BCAL-6-U-A-13
6 |  |  | BCAL-1-U-A-6 | BCAL-1-U-A-14 | BCAL-2-U-A-6 | BCAL-2-U-A-14 | BCAL-3-U-A-6 | BCAL-3-U-A-14 | BCAL-4-U-A-6 | BCAL-4-U-A-14 |  |  | BCAL-5-U-A-6 | BCAL-5-U-A-14 | BCAL-6-U-A-6 | BCAL-6-U-A-14
7 |  |  | BCAL-1-U-A-7 | BCAL-1-U-A-15 | BCAL-2-U-A-7 | BCAL-2-U-A-15 | BCAL-3-U-A-7 | BCAL-3-U-A-15 | BCAL-4-U-A-7 | BCAL-4-U-A-15 |  |  | BCAL-5-U-A-7 | BCAL-5-U-A-15 | BCAL-6-U-A-7 | BCAL-6-U-A-15
8 |  |  | BCAL-1-D-A-0 | BCAL-1-D-A-8 | BCAL-2-D-A-0 | BCAL-2-D-A-8 | BCAL-3-D-A-0 | BCAL-3-D-A-8 | BCAL-4-D-A-0 | BCAL-4-D-A-8 |  |  | BCAL-5-D-A-0 | BCAL-5-D-A-8 | BCAL-6-D-A-0 | BCAL-6-D-A-8
9 |  |  | BCAL-1-D-A-1 | BCAL-1-D-A-9 | BCAL-2-D-A-1 | BCAL-2-D-A-9 | BCAL-3-D-A-1 | BCAL-3-D-A-9 | BCAL-4-D-A-1 | BCAL-4-D-A-9 |  |  | BCAL-5-D-A-1 | BCAL-5-D-A-9 | BCAL-6-D-A-1 | BCAL-6-D-A-9
10 |  |  | BCAL-1-D-A-2 | BCAL-1-D-A-10 | BCAL-2-D-A-2 | BCAL-2-D-A-10 | BCAL-3-D-A-2 | BCAL-3-D-A-10 | BCAL-4-D-A-2 | BCAL-4-D-A-10 |  |  | BCAL-5-D-A-2 | BCAL-5-D-A-10 | BCAL-6-D-A-2 | BCAL-6-D-A-10
11 |  |  | BCAL-1-D-A-3 | BCAL-1-D-A-11 | BCAL-2-D-A-3 | BCAL-2-D-A-11 | BCAL-3-D-A-3 | BCAL-3-D-A-11 | BCAL-4-D-A-3 | BCAL-4-D-A-11 |  |  | BCAL-5-D-A-3 | BCAL-5-D-A-11 | BCAL-6-D-A-3 | BCAL-6-D-A-11
12 |  |  | BCAL-1-D-A-4 | BCAL-1-D-A-12 | BCAL-2-D-A-4 | BCAL-2-D-A-12 | BCAL-3-D-A-4 | BCAL-3-D-A-12 | BCAL-4-D-A-4 | BCAL-4-D-A-12 |  |  | BCAL-5-D-A-4 | BCAL-5-D-A-12 | BCAL-6-D-A-4 | BCAL-6-D-A-12
13 |  |  | BCAL-1-D-A-5 | BCAL-1-D-A-13 | BCAL-2-D-A-5 | BCAL-2-D-A-13 | BCAL-3-D-A-5 | BCAL-3-D-A-13 | BCAL-4-D-A-5 | BCAL-4-D-A-13 |  |  | BCAL-5-D-A-5 | BCAL-5-D-A-13 | BCAL-6-D-A-5 | BCAL-6-D-A-13
14 |  |  | BCAL-1-D-A-6 | BCAL-1-D-A-14 | BCAL-2-D-A-6 | BCAL-2-D-A-14 | BCAL-3-D-A-6 | BCAL-3-D-A-14 | BCAL-4-D-A-6 | BCAL-4-D-A-14 |  |  | BCAL-5-D-A-6 | BCAL-5-D-A-14 | BCAL-6-D-A-6 | BCAL-6-D-A-14
15 |  |  | BCAL-1-D-A-7 | BCAL-1-D-A-15 | BCAL-2-D-A-7 | BCAL-2-D-A-15 | BCAL-3-D-A-7 | BCAL-3-D-A-15 | BCAL-4-D-A-7 | BCAL-4-D-A-15 |  |  | BCAL-5-D-A-7 | BCAL-5-D-A-15 | BCAL-6-D-A-7 | BCAL-6-D-A-15
Cable Manager | VCM-N1-4-F-A | [10 empty] | VCM-N1-3-F-A
TAB COLOR CODE
fADC250 | fADC125 | F1TDC | DISC | HV | LV/BIAS | CONTROLS | TRIGGER

## N1-4-MID
Crate | N1-4-MID
S/N | 1188037
Sub-System | BCAL
Function | fADC250 | 2V
Slot | 1 | 2 | 3 | 4 | 5 | 6 | 7 | 8 | 9 | 10 | 11 | 12 | 13 | 14 | 15 | 16 | 17 | 18 | 19 | 20 | 21
Module | CPU |  | fADC250 | fADC250 | fADC250 | fADC250 | fADC250 | fADC250 | fADC250 | fADC250 | CTP | SD | fADC250 | fADC250 | fADC250 | fADC250 |  |  |  |  | TI
S/N |  |  | ACDI-035 | ACDI-303 | ACDI-144 | ACDI-293 | ACDI-026 | ACDI-305 | ACDI-294 | ACDI-015 |  | 86 | ACDI-342 | ACDI-229 | ACDI-025 | ACDI-084 |  |  |  |  | 249
Channel
0 |  |  | BCAL-37-U-A-0 | BCAL-37-U-A-8 | BCAL-38-U-A-0 | BCAL-38-U-A-8 | BCAL-39-U-A-0 | BCAL-39-U-A-8 | BCAL-40-U-A-0 | BCAL-40-U-A-8 |  |  | BCAL-41-U-A-0 | BCAL-41-U-A-8 | BCAL-42-U-A-0 | BCAL-42-U-A-8
1 |  |  | BCAL-37-U-A-1 | BCAL-37-U-A-9 | BCAL-38-U-A-1 | BCAL-38-U-A-9 | BCAL-39-U-A-1 | BCAL-39-U-A-9 | BCAL-40-U-A-1 | BCAL-40-U-A-9 |  |  | BCAL-41-U-A-1 | BCAL-41-U-A-9 | BCAL-42-U-A-1 | BCAL-42-U-A-9
2 |  |  | BCAL-37-U-A-2 | BCAL-37-U-A-10 | BCAL-38-U-A-2 | BCAL-38-U-A-10 | BCAL-39-U-A-2 | BCAL-39-U-A-10 | BCAL-40-U-A-2 | BCAL-40-U-A-10 |  |  | BCAL-41-U-A-2 | BCAL-41-U-A-10 | BCAL-42-U-A-2 | BCAL-42-U-A-10
3 |  |  | BCAL-37-U-A-3 | BCAL-37-U-A-11 | BCAL-38-U-A-3 | BCAL-38-U-A-11 | BCAL-39-U-A-3 | BCAL-39-U-A-11 | BCAL-40-U-A-3 | BCAL-40-U-A-11 |  |  | BCAL-41-U-A-3 | BCAL-41-U-A-11 | BCAL-42-U-A-3 | BCAL-42-U-A-11
4 |  |  | BCAL-37-U-A-4 | BCAL-37-U-A-12 | BCAL-38-U-A-4 | BCAL-38-U-A-12 | BCAL-39-U-A-4 | BCAL-39-U-A-12 | BCAL-40-U-A-4 | BCAL-40-U-A-12 |  |  | BCAL-41-U-A-4 | BCAL-41-U-A-12 | BCAL-42-U-A-4 | BCAL-42-U-A-12
5 |  |  | BCAL-37-U-A-5 | BCAL-37-U-A-13 | BCAL-38-U-A-5 | BCAL-38-U-A-13 | BCAL-39-U-A-5 | BCAL-39-U-A-13 | BCAL-40-U-A-5 | BCAL-40-U-A-13 |  |  | BCAL-41-U-A-5 | BCAL-41-U-A-13 | BCAL-42-U-A-5 | BCAL-42-U-A-13
6 |  |  | BCAL-37-U-A-6 | BCAL-37-U-A-14 | BCAL-38-U-A-6 | BCAL-38-U-A-14 | BCAL-39-U-A-6 | BCAL-39-U-A-14 | BCAL-40-U-A-6 | BCAL-40-U-A-14 |  |  | BCAL-41-U-A-6 | BCAL-41-U-A-14 | BCAL-42-U-A-6 | BCAL-42-U-A-14
7 |  |  | BCAL-37-U-A-7 | BCAL-37-U-A-15 | BCAL-38-U-A-7 | BCAL-38-U-A-15 | BCAL-39-U-A-7 | BCAL-39-U-A-15 | BCAL-40-U-A-7 | BCAL-40-U-A-15 |  |  | BCAL-41-U-A-7 | BCAL-41-U-A-15 | BCAL-42-U-A-7 | BCAL-42-U-A-15
8 |  |  | BCAL-37-D-A-0 | BCAL-37-D-A-8 | BCAL-38-D-A-0 | BCAL-38-D-A-8 | BCAL-39-D-A-0 | BCAL-39-D-A-8 | BCAL-40-D-A-0 | BCAL-40-D-A-8 |  |  | BCAL-41-D-A-0 | BCAL-41-D-A-8 | BCAL-42-D-A-0 | BCAL-42-D-A-8
9 |  |  | BCAL-37-D-A-1 | BCAL-37-D-A-9 | BCAL-38-D-A-1 | BCAL-38-D-A-9 | BCAL-39-D-A-1 | BCAL-39-D-A-9 | BCAL-40-D-A-1 | BCAL-40-D-A-9 |  |  | BCAL-41-D-A-1 | BCAL-41-D-A-9 | BCAL-42-D-A-1 | BCAL-42-D-A-9
10 |  |  | BCAL-37-D-A-2 | BCAL-37-D-A-10 | BCAL-38-D-A-2 | BCAL-38-D-A-10 | BCAL-39-D-A-2 | BCAL-39-D-A-10 | BCAL-40-D-A-2 | BCAL-40-D-A-10 |  |  | BCAL-41-D-A-2 | BCAL-41-D-A-10 | BCAL-42-D-A-2 | BCAL-42-D-A-10
11 |  |  | BCAL-37-D-A-3 | BCAL-37-D-A-11 | BCAL-38-D-A-3 | BCAL-38-D-A-11 | BCAL-39-D-A-3 | BCAL-39-D-A-11 | BCAL-40-D-A-3 | BCAL-40-D-A-11 |  |  | BCAL-41-D-A-3 | BCAL-41-D-A-11 | BCAL-42-D-A-3 | BCAL-42-D-A-11
12 |  |  | BCAL-37-D-A-4 | BCAL-37-D-A-12 | BCAL-38-D-A-4 | BCAL-38-D-A-12 | BCAL-39-D-A-4 | BCAL-39-D-A-12 | BCAL-40-D-A-4 | BCAL-40-D-A-12 |  |  | BCAL-41-D-A-4 | BCAL-41-D-A-12 | BCAL-42-D-A-4 | BCAL-42-D-A-12
13 |  |  | BCAL-37-D-A-5 | BCAL-37-D-A-13 | BCAL-38-D-A-5 | BCAL-38-D-A-13 | BCAL-39-D-A-5 | BCAL-39-D-A-13 | BCAL-40-D-A-5 | BCAL-40-D-A-13 |  |  | BCAL-41-D-A-5 | BCAL-41-D-A-13 | BCAL-42-D-A-5 | BCAL-42-D-A-13
14 |  |  | BCAL-37-D-A-6 | BCAL-37-D-A-14 | BCAL-38-D-A-6 | BCAL-38-D-A-14 | BCAL-39-D-A-6 | BCAL-39-D-A-14 | BCAL-40-D-A-6 | BCAL-40-D-A-14 |  |  | BCAL-41-D-A-6 | BCAL-41-D-A-14 | BCAL-42-D-A-6 | BCAL-42-D-A-14
15 |  |  | BCAL-37-D-A-7 | BCAL-37-D-A-15 | BCAL-38-D-A-7 | BCAL-38-D-A-15 | BCAL-39-D-A-7 | BCAL-39-D-A-15 | BCAL-40-D-A-7 | BCAL-40-D-A-15 |  |  | BCAL-41-D-A-7 | BCAL-41-D-A-15 | BCAL-42-D-A-7 | BCAL-42-D-A-15
Cable Manager | VCM-N1-4-F-A | [10 empty] | VCM-N1-3-F-A
TAB COLOR CODE
fADC250 | fADC125 | F1TDC | DISC | HV | LV/BIAS | CONTROLS | TRIGGER

## N1-4-BOT
Crate | N1-4-BOT
S/N | 1388073
Sub-System | BCAL
Function | F1TDCV2
Slot | 1 | 2 | 3 | 4 | 5 | 6 | 7 | 8 | 9 | 10 | 11 | 12 | 13 | 14 | 15 | 16 | 17 | 18 | 19 | 20 | 21
Module | CPU |  | F1TDCV2 | F1TDCV2 | F1TDCV2 | F1TDCV2 | F1TDCV2 | F1TDCV2 | F1TDCV2 | F1TDCV2 |  | SD | F1TDCV2 | [7 empty] | TI
S/N |  |  | CQV2-17 | CQV2-12 | CQV2-41 | CQV2-40 | CQV2-16 | CQV2-42 | CQV2-54 | CQV2-26 |  | 79 | CQV2-37 | [7 empty] | 260
Channel
0 |  |  | BCAL-37-D-E-0 | BCAL-39-D-E-8 | BCAL-42-D-E-4 | BCAL-45-D-E-0 | BCAL-47-D-E-8 | BCAL-2-D-E-4 | BCAL-5-D-E-0 | BCAL-7-D-E-8 |  |  | BCAL-10-D-E-4
1 |  |  | BCAL-37-D-E-1 | BCAL-39-D-E-9 | BCAL-42-D-E-5 | BCAL-45-D-E-1 | BCAL-47-D-E-9 | BCAL-2-D-E-5 | BCAL-5-D-E-1 | BCAL-7-D-E-9 |  |  | BCAL-10-D-E-5
2 |  |  | BCAL-37-D-E-2 | BCAL-39-D-E-10 | BCAL-42-D-E-6 | BCAL-45-D-E-2 | BCAL-47-D-E-10 | BCAL-2-D-E-6 | BCAL-5-D-E-2 | BCAL-7-D-E-10 |  |  | BCAL-10-D-E-6
3 |  |  | BCAL-37-D-E-3 | BCAL-39-D-E-11 | BCAL-42-D-E-7 | BCAL-45-D-E-3 | BCAL-47-D-E-11 | BCAL-2-D-E-7 | BCAL-5-D-E-3 | BCAL-7-D-E-11 |  |  | BCAL-10-D-E-7
4 |  |  | BCAL-37-D-E-4 | BCAL-40-D-E-0 | BCAL-42-D-E-8 | BCAL-45-D-E-4 | BCAL-48-D-E-0 | BCAL-2-D-E-8 | BCAL-5-D-E-4 | BCAL-8-D-E-0 |  |  | BCAL-10-D-E-8
5 |  |  | BCAL-37-D-E-5 | BCAL-40-D-E-1 | BCAL-42-D-E-9 | BCAL-45-D-E-5 | BCAL-48-D-E-1 | BCAL-2-D-E-9 | BCAL-5-D-E-5 | BCAL-8-D-E-1 |  |  | BCAL-10-D-E-9
6 |  |  | BCAL-37-D-E-6 | BCAL-40-D-E-2 | BCAL-42-D-E-10 | BCAL-45-D-E-6 | BCAL-48-D-E-2 | BCAL-2-D-E-10 | BCAL-5-D-E-6 | BCAL-8-D-E-2 |  |  | BCAL-10-D-E-10
7 |  |  | BCAL-37-D-E-7 | BCAL-40-D-E-3 | BCAL-42-D-E-11 | BCAL-45-D-E-7 | BCAL-48-D-E-3 | BCAL-2-D-E-11 | BCAL-5-D-E-7 | BCAL-8-D-E-3 |  |  | BCAL-10-D-E-11
8 |  |  | BCAL-37-D-E-8 | BCAL-40-D-E-4 | BCAL-43-D-E-0 | BCAL-45-D-E-8 | BCAL-48-D-E-4 | BCAL-3-D-E-0 | BCAL-5-D-E-8 | BCAL-8-D-E-4 |  |  | BCAL-11-D-E-0
9 |  |  | BCAL-37-D-E-9 | BCAL-40-D-E-5 | BCAL-43-D-E-1 | BCAL-45-D-E-9 | BCAL-48-D-E-5 | BCAL-3-D-E-1 | BCAL-5-D-E-9 | BCAL-8-D-E-5 |  |  | BCAL-11-D-E-1
10 |  |  | BCAL-37-D-E-10 | BCAL-40-D-E-6 | BCAL-43-D-E-2 | BCAL-45-D-E-10 | BCAL-48-D-E-6 | BCAL-3-D-E-2 | BCAL-5-D-E-10 | BCAL-8-D-E-6 |  |  | BCAL-11-D-E-2
11 |  |  | BCAL-37-D-E-11 | BCAL-40-D-E-7 | BCAL-43-D-E-3 | BCAL-45-D-E-11 | BCAL-48-D-E-7 | BCAL-3-D-E-3 | BCAL-5-D-E-11 | BCAL-8-D-E-7 |  |  | BCAL-11-D-E-3
12 |  |  | BCAL-38-D-E-0 | BCAL-40-D-E-8 | BCAL-43-D-E-4 | BCAL-46-D-E-0 | BCAL-48-D-E-8 | BCAL-3-D-E-4 | BCAL-6-D-E-0 | BCAL-8-D-E-8 |  |  | BCAL-11-D-E-4
13 |  |  | BCAL-38-D-E-1 | BCAL-40-D-E-9 | BCAL-43-D-E-5 | BCAL-46-D-E-1 | BCAL-48-D-E-9 | BCAL-3-D-E-5 | BCAL-6-D-E-1 | BCAL-8-D-E-9 |  |  | BCAL-11-D-E-5
14 |  |  | BCAL-38-D-E-2 | BCAL-40-D-E-10 | BCAL-43-D-E-6 | BCAL-46-D-E-2 | BCAL-48-D-E-10 | BCAL-3-D-E-6 | BCAL-6-D-E-2 | BCAL-8-D-E-10 |  |  | BCAL-11-D-E-6
15 |  |  | BCAL-38-D-E-3 | BCAL-40-D-E-11 | BCAL-43-D-E-7 | BCAL-46-D-E-3 | BCAL-48-D-E-11 | BCAL-3-D-E-7 | BCAL-6-D-E-3 | BCAL-8-D-E-11 |  |  | BCAL-11-D-E-7
16 |  |  | BCAL-38-D-E-4 | BCAL-41-D-E-0 | BCAL-43-D-E-8 | BCAL-46-D-E-4 | BCAL-1-D-E-0 | BCAL-3-D-E-8 | BCAL-6-D-E-4 | BCAL-9-D-E-0 |  |  | BCAL-11-D-E-8
17 |  |  | BCAL-38-D-E-5 | BCAL-41-D-E-1 | BCAL-43-D-E-9 | BCAL-46-D-E-5 | BCAL-1-D-E-1 | BCAL-3-D-E-9 | BCAL-6-D-E-5 | BCAL-9-D-E-1 |  |  | BCAL-11-D-E-9
18 |  |  | BCAL-38-D-E-6 | BCAL-41-D-E-2 | BCAL-43-D-E-10 | BCAL-46-D-E-6 | BCAL-1-D-E-2 | BCAL-3-D-E-10 | BCAL-6-D-E-6 | BCAL-9-D-E-2 |  |  | BCAL-11-D-E-10
19 |  |  | BCAL-38-D-E-7 | BCAL-41-D-E-3 | BCAL-43-D-E-11 | BCAL-46-D-E-7 | BCAL-1-D-E-3 | BCAL-3-D-E-11 | BCAL-6-D-E-7 | BCAL-9-D-E-3 |  |  | BCAL-11-D-E-11
20 |  |  | BCAL-38-D-E-8 | BCAL-41-D-E-4 | BCAL-44-D-E-0 | BCAL-46-D-E-8 | BCAL-1-D-E-4 | BCAL-4-D-E-0 | BCAL-6-D-E-8 | BCAL-9-D-E-4 |  |  | BCAL-12-D-E-0
21 |  |  | BCAL-38-D-E-9 | BCAL-41-D-E-5 | BCAL-44-D-E-1 | BCAL-46-D-E-9 | BCAL-1-D-E-5 | BCAL-4-D-E-1 | BCAL-6-D-E-9 | BCAL-9-D-E-5 |  |  | BCAL-12-D-E-1
22 |  |  | BCAL-38-D-E-10 | BCAL-41-D-E-6 | BCAL-44-D-E-2 | BCAL-46-D-E-10 | BCAL-1-D-E-6 | BCAL-4-D-E-2 | BCAL-6-D-E-10 | BCAL-9-D-E-6 |  |  | BCAL-12-D-E-2
23 |  |  | BCAL-38-D-E-11 | BCAL-41-D-E-7 | BCAL-44-D-E-3 | BCAL-46-D-E-11 | BCAL-1-D-E-7 | BCAL-4-D-E-3 | BCAL-6-D-E-11 | BCAL-9-D-E-7 |  |  | BCAL-12-D-E-3
24 |  |  | BCAL-39-D-E-0 | BCAL-41-D-E-8 | BCAL-44-D-E-4 | BCAL-47-D-E-0 | BCAL-1-D-E-8 | BCAL-4-D-E-4 | BCAL-7-D-E-0 | BCAL-9-D-E-8 |  |  | BCAL-12-D-E-4
25 |  |  | BCAL-39-D-E-1 | BCAL-41-D-E-9 | BCAL-44-D-E-5 | BCAL-47-D-E-1 | BCAL-1-D-E-9 | BCAL-4-D-E-5 | BCAL-7-D-E-1 | BCAL-9-D-E-9 |  |  | BCAL-12-D-E-5
26 |  |  | BCAL-39-D-E-2 | BCAL-41-D-E-10 | BCAL-44-D-E-6 | BCAL-47-D-E-2 | BCAL-1-D-E-10 | BCAL-4-D-E-6 | BCAL-7-D-E-2 | BCAL-9-D-E-10 |  |  | BCAL-12-D-E-6
27 |  |  | BCAL-39-D-E-3 | BCAL-41-D-E-11 | BCAL-44-D-E-7 | BCAL-47-D-E-3 | BCAL-1-D-E-11 | BCAL-4-D-E-7 | BCAL-7-D-E-3 | BCAL-9-D-E-11 |  |  | BCAL-12-D-E-7
28 |  |  | BCAL-39-D-E-4 | BCAL-42-D-E-0 | BCAL-44-D-E-8 | BCAL-47-D-E-4 | BCAL-2-D-E-0 | BCAL-4-D-E-8 | BCAL-7-D-E-4 | BCAL-10-D-E-0 |  |  | BCAL-12-D-E-8
29 |  |  | BCAL-39-D-E-5 | BCAL-42-D-E-1 | BCAL-44-D-E-9 | BCAL-47-D-E-5 | BCAL-2-D-E-1 | BCAL-4-D-E-9 | BCAL-7-D-E-5 | BCAL-10-D-E-1 |  |  | BCAL-12-D-E-9
30 |  |  | BCAL-39-D-E-6 | BCAL-42-D-E-2 | BCAL-44-D-E-10 | BCAL-47-D-E-6 | BCAL-2-D-E-2 | BCAL-4-D-E-10 | BCAL-7-D-E-6 | BCAL-10-D-E-2 |  |  | BCAL-12-D-E-10
31 |  |  | BCAL-39-D-E-7 | BCAL-42-D-E-3 | BCAL-44-D-E-11 | BCAL-47-D-E-7 | BCAL-2-D-E-3 | BCAL-4-D-E-11 | BCAL-7-D-E-7 | BCAL-10-D-E-3 |  |  | BCAL-12-D-E-11
Cable Manager | VCM-N1-4-F-A | [10 empty] | VCM-N1-3-F-A
LABELS |  | FROM | N1-5-BOT-4 | N1-5-BOT-6 | N1-5-BOT-8 | N1-5-BOT-10 | N1-5-BOT-12 | N1-5-BOT-14 | N1-5-BOT-16 | N1-5-BOT-18 |  |  | N1-5-BOT-20
|  | TO | N1-4-BOT-3 | N1-4-BOT-4 | N1-4-BOT-5 | N1-4-BOT-6 | N1-4-BOT-7 | N1-4-BOT-8 | N1-4-BOT-9 | N1-4-BOT-10 |  |  | N1-4-BOT-13
|  | FROM | N1-5-BOT-5 | N1-5-BOT-7 | N1-5-BOT-9 | N1-5-BOT-11 | N1-5-BOT-13 | N1-5-BOT-15 | N1-5-BOT-17 | N1-5-BOT-19 |  |  | N1-5-BOT-21
|  | TO | N1-4-BOT-3 | N1-4-BOT-4 | N1-4-BOT-5 | N1-4-BOT-6 | N1-4-BOT-7 | N1-4-BOT-8 | N1-4-BOT-9 | N1-4-BOT-10 |  |  | N1-4-BOT-13
TAB COLOR CODE
fADC250 | fADC125 | F1TDC | DISC | HV | LV/BIAS | CONTROLS | TRIGGER

## N1-5-BOT
Crate | N1-5-BOT
S/N | 788016
Sub-System | BCAL
Function | DISC
Slot | 1 | 2 | 3 | 4 | 5 | 6 | 7 | 8 | 9 | 10 | 11 | 12 | 13 | 14 | 15 | 16 | 17 | 18 | 19 | 20 | 21
Module | CPU |  |  | DISC | DISC | DISC | DISC | DISC | DISC | DISC | DISC | DISC | DISC | DISC | DISC | DISC | DISC | DISC | DISC | DISC | DISC
S/N |  |  |  | TRIS-30 | TRIS-31 | TRIS-32 | ACDI-046 | ACDI-061 | ACDI-011 | ACDI-081 | ACDI-102 | ACDI-027 | ACDI-103 | ACDI-079 | ACDI-093 | ACDI-043 | ACDI-062 | ACDI-024 | ACDI-039 | ACDI-090 | ACDI-088
Channel
1 |  |  |  | BCAL-37-D-T-0 | BCAL-38-D-T-4 | BCAL-39-D-T-8 | BCAL-41-D-T-0 | BCAL-42-D-T-4 | BCAL-43-D-T-8 | BCAL-45-D-T-0 | BCAL-46-D-T-4 | BCAL-47-D-T-8 | BCAL-1-D-T-0 | BCAL-2-D-T-4 | BCAL-3-D-T-8 | BCAL-5-D-T-0 | BCAL-6-D-T-4 | BCAL-7-D-T-8 | BCAL-9-D-T-0 | BCAL-10-D-T-4 | BCAL-11-D-T-8
2 |  |  |  | BCAL-37-D-T-1 | BCAL-38-D-T-5 | BCAL-39-D-T-9 | BCAL-41-D-T-1 | BCAL-42-D-T-5 | BCAL-43-D-T-9 | BCAL-45-D-T-1 | BCAL-46-D-T-5 | BCAL-47-D-T-9 | BCAL-1-D-T-1 | BCAL-2-D-T-5 | BCAL-3-D-T-9 | BCAL-5-D-T-1 | BCAL-6-D-T-5 | BCAL-7-D-T-9 | BCAL-9-D-T-1 | BCAL-10-D-T-5 | BCAL-11-D-T-9
3 |  |  |  | BCAL-37-D-T-2 | BCAL-38-D-T-6 | BCAL-39-D-T-10 | BCAL-41-D-T-2 | BCAL-42-D-T-6 | BCAL-43-D-T-10 | BCAL-45-D-T-2 | BCAL-46-D-T-6 | BCAL-47-D-T-10 | BCAL-1-D-T-2 | BCAL-2-D-T-6 | BCAL-3-D-T-10 | BCAL-5-D-T-2 | BCAL-6-D-T-6 | BCAL-7-D-T-10 | BCAL-9-D-T-2 | BCAL-10-D-T-6 | BCAL-11-D-T-10
4 |  |  |  | BCAL-37-D-T-3 | BCAL-38-D-T-7 | BCAL-39-D-T-11 | BCAL-41-D-T-3 | BCAL-42-D-T-7 | BCAL-43-D-T-11 | BCAL-45-D-T-3 | BCAL-46-D-T-7 | BCAL-47-D-T-11 | BCAL-1-D-T-3 | BCAL-2-D-T-7 | BCAL-3-D-T-11 | BCAL-5-D-T-3 | BCAL-6-D-T-7 | BCAL-7-D-T-11 | BCAL-9-D-T-3 | BCAL-10-D-T-7 | BCAL-11-D-T-11
5 |  |  |  | BCAL-37-D-T-4 | BCAL-38-D-T-8 | BCAL-40-D-T-0 | BCAL-41-D-T-4 | BCAL-42-D-T-8 | BCAL-44-D-T-0 | BCAL-45-D-T-4 | BCAL-46-D-T-8 | BCAL-48-D-T-0 | BCAL-1-D-T-4 | BCAL-2-D-T-8 | BCAL-4-D-T-0 | BCAL-5-D-T-4 | BCAL-6-D-T-8 | BCAL-8-D-T-0 | BCAL-9-D-T-4 | BCAL-10-D-T-8 | BCAL-12-D-T-0
6 |  |  |  | BCAL-37-D-T-5 | BCAL-38-D-T-9 | BCAL-40-D-T-1 | BCAL-41-D-T-5 | BCAL-42-D-T-9 | BCAL-44-D-T-1 | BCAL-45-D-T-5 | BCAL-46-D-T-9 | BCAL-48-D-T-1 | BCAL-1-D-T-5 | BCAL-2-D-T-9 | BCAL-4-D-T-1 | BCAL-5-D-T-5 | BCAL-6-D-T-9 | BCAL-8-D-T-1 | BCAL-9-D-T-5 | BCAL-10-D-T-9 | BCAL-12-D-T-1
7 |  |  |  | BCAL-37-D-T-6 | BCAL-38-D-T-10 | BCAL-40-D-T-2 | BCAL-41-D-T-6 | BCAL-42-D-T-10 | BCAL-44-D-T-2 | BCAL-45-D-T-6 | BCAL-46-D-T-10 | BCAL-48-D-T-2 | BCAL-1-D-T-6 | BCAL-2-D-T-10 | BCAL-4-D-T-2 | BCAL-5-D-T-6 | BCAL-6-D-T-10 | BCAL-8-D-T-2 | BCAL-9-D-T-6 | BCAL-10-D-T-10 | BCAL-12-D-T-2
8 |  |  |  | BCAL-37-D-T-7 | BCAL-38-D-T-11 | BCAL-40-D-T-3 | BCAL-41-D-T-7 | BCAL-42-D-T-11 | BCAL-44-D-T-3 | BCAL-45-D-T-7 | BCAL-46-D-T-11 | BCAL-48-D-T-3 | BCAL-1-D-T-7 | BCAL-2-D-T-11 | BCAL-4-D-T-3 | BCAL-5-D-T-7 | BCAL-6-D-T-11 | BCAL-8-D-T-3 | BCAL-9-D-T-7 | BCAL-10-D-T-11 | BCAL-12-D-T-3
9 |  |  |  | BCAL-37-D-T-8 | BCAL-39-D-T-0 | BCAL-40-D-T-4 | BCAL-41-D-T-8 | BCAL-43-D-T-0 | BCAL-44-D-T-4 | BCAL-45-D-T-8 | BCAL-47-D-T-0 | BCAL-48-D-T-4 | BCAL-1-D-T-8 | BCAL-3-D-T-0 | BCAL-4-D-T-4 | BCAL-5-D-T-8 | BCAL-7-D-T-0 | BCAL-8-D-T-4 | BCAL-9-D-T-8 | BCAL-11-D-T-0 | BCAL-12-D-T-4
10 |  |  |  | BCAL-37-D-T-9 | BCAL-39-D-T-1 | BCAL-40-D-T-5 | BCAL-41-D-T-9 | BCAL-43-D-T-1 | BCAL-44-D-T-5 | BCAL-45-D-T-9 | BCAL-47-D-T-1 | BCAL-48-D-T-5 | BCAL-1-D-T-9 | BCAL-3-D-T-1 | BCAL-4-D-T-5 | BCAL-5-D-T-9 | BCAL-7-D-T-1 | BCAL-8-D-T-5 | BCAL-9-D-T-9 | BCAL-11-D-T-1 | BCAL-12-D-T-5
11 |  |  |  | BCAL-37-D-T-10 | BCAL-39-D-T-2 | BCAL-40-D-T-6 | BCAL-41-D-T-10 | BCAL-43-D-T-2 | BCAL-44-D-T-6 | BCAL-45-D-T-10 | BCAL-47-D-T-2 | BCAL-48-D-T-6 | BCAL-1-D-T-10 | BCAL-3-D-T-2 | BCAL-4-D-T-6 | BCAL-5-D-T-10 | BCAL-7-D-T-2 | BCAL-8-D-T-6 | BCAL-9-D-T-10 | BCAL-11-D-T-2 | BCAL-12-D-T-6
12 |  |  |  | BCAL-37-D-T-11 | BCAL-39-D-T-3 | BCAL-40-D-T-7 | BCAL-41-D-T-11 | BCAL-43-D-T-3 | BCAL-44-D-T-7 | BCAL-45-D-T-11 | BCAL-47-D-T-3 | BCAL-48-D-T-7 | BCAL-1-D-T-11 | BCAL-3-D-T-3 | BCAL-4-D-T-7 | BCAL-5-D-T-11 | BCAL-7-D-T-3 | BCAL-8-D-T-7 | BCAL-9-D-T-11 | BCAL-11-D-T-3 | BCAL-12-D-T-7
13 |  |  |  | BCAL-38-D-T-0 | BCAL-39-D-T-4 | BCAL-40-D-T-8 | BCAL-42-D-T-0 | BCAL-43-D-T-4 | BCAL-44-D-T-8 | BCAL-46-D-T-0 | BCAL-47-D-T-4 | BCAL-48-D-T-8 | BCAL-2-D-T-0 | BCAL-3-D-T-4 | BCAL-4-D-T-8 | BCAL-6-D-T-0 | BCAL-7-D-T-4 | BCAL-8-D-T-8 | BCAL-10-D-T-0 | BCAL-11-D-T-4 | BCAL-12-D-T-8
14 |  |  |  | BCAL-38-D-T-1 | BCAL-39-D-T-5 | BCAL-40-D-T-9 | BCAL-42-D-T-1 | BCAL-43-D-T-5 | BCAL-44-D-T-9 | BCAL-46-D-T-1 | BCAL-47-D-T-5 | BCAL-48-D-T-9 | BCAL-2-D-T-1 | BCAL-3-D-T-5 | BCAL-4-D-T-9 | BCAL-6-D-T-1 | BCAL-7-D-T-5 | BCAL-8-D-T-9 | BCAL-10-D-T-1 | BCAL-11-D-T-5 | BCAL-12-D-T-9
15 |  |  |  | BCAL-38-D-T-2 | BCAL-39-D-T-6 | BCAL-40-D-T-10 | BCAL-42-D-T-2 | BCAL-43-D-T-6 | BCAL-44-D-T-10 | BCAL-46-D-T-2 | BCAL-47-D-T-6 | BCAL-48-D-T-10 | BCAL-2-D-T-2 | BCAL-3-D-T-6 | BCAL-4-D-T-10 | BCAL-6-D-T-2 | BCAL-7-D-T-6 | BCAL-8-D-T-10 | BCAL-10-D-T-2 | BCAL-11-D-T-6 | BCAL-12-D-T-10
16 |  |  |  | BCAL-38-D-T-3 | BCAL-39-D-T-7 | BCAL-40-D-T-11 | BCAL-42-D-T-3 | BCAL-43-D-T-7 | BCAL-44-D-T-11 | BCAL-46-D-T-3 | BCAL-47-D-T-7 | BCAL-48-D-T-11 | BCAL-2-D-T-3 | BCAL-3-D-T-7 | BCAL-4-D-T-11 | BCAL-6-D-T-3 | BCAL-7-D-T-7 | BCAL-8-D-T-11 | BCAL-10-D-T-3 | BCAL-11-D-T-7 | BCAL-12-D-T-11
Cable Manager | VCM-N1-5-F-A | [11 empty] | VCM-N1-4-F-A
TAB COLOR CODE
fADC250 | fADC125 | F1TDC | DISC | HV | LV/BIAS | CONTROLS | TRIGGER

## N1-6-TOP
Crate | N1-6-TOP
S/N | '0188001
Sub-System | BCAL
Function | BIAS/LV
Slot | 0 | 1 | 2 | 3 | 4 | 5 | 6 | 7 | 8 | 9
Module | ISEG | ISEG | ISEG | ISEG | ISEG | ISEG |  |  | MPV8008L | MPV8008L
S/N | 72154 | 72120 | 72155 | 72156 | 72125 | 72157 |  |  | 1788021 | 1788019
Channel
0 | BCAL-01-D | BCAL-05-D | BCAL-09-D | BCAL-37-D | BCAL-41-D | BCAL-45-D |  |  | BCAL-01-D BCAL-02-D BCAL-03-D BCAL-04-D | BCAL-37-D BCAL-38-D BCAL-39-D BCAL-40-D
1 | BCAL-01-D | BCAL-05-D | BCAL-09-D | BCAL-37-D | BCAL-41-D | BCAL-45-D |  |  | BCAL-01-D BCAL-02-D BCAL-03-D BCAL-04-D | BCAL-37-D BCAL-38-D BCAL-39-D BCAL-40-D
2 | BCAL-01-D | BCAL-05-D | BCAL-09-D | BCAL-37-D | BCAL-41-D | BCAL-45-D |  |  | BCAL-05-D BCAL-06-D BCAL-07-D BCAL-08-D | BCAL-41-D BCAL-42-D BCAL-43-D BCAL-44-D
3 | BCAL-01-D | BCAL-05-D | BCAL-09-D | BCAL-37-D | BCAL-41-D | BCAL-45-D |  |  | BCAL-05-D BCAL-06-D BCAL-07-D BCAL-08-D | BCAL-41-D BCAL-42-D BCAL-43-D BCAL-44-D
4 | BCAL-02-D | BCAL-06-D | BCAL-10-D | BCAL-38-D | BCAL-42-D | BCAL-46-D |  |  | BCAL-09-D BCAL-10-D BCAL-11-D BCAL-12-D | BCAL-45-D BCAL-46-D BCAL-47-D BCAL-48-D
5 | BCAL-02-D | BCAL-06-D | BCAL-10-D | BCAL-38-D | BCAL-42-D | BCAL-46-D |  |  | BCAL-09-D BCAL-10-D BCAL-11-D BCAL-12-D | BCAL-45-D BCAL-46-D BCAL-47-D BCAL-48-D
6 | BCAL-02-D | BCAL-06-D | BCAL-10-D | BCAL-38-D | BCAL-42-D | BCAL-46-D |  |  | SPARE | SPARE
7 | BCAL-02-D | BCAL-06-D | BCAL-10-D | BCAL-38-D | BCAL-42-D | BCAL-46-D |  |  | SPARE | SPARE
8 | BCAL-03-D | BCAL-07-D | BCAL-11-D | BCAL-39-D | BCAL-43-D | BCAL-47-D
9 | BCAL-03-D | BCAL-07-D | BCAL-11-D | BCAL-39-D | BCAL-43-D | BCAL-47-D
10 | BCAL-03-D | BCAL-07-D | BCAL-11-D | BCAL-39-D | BCAL-43-D | BCAL-47-D
11 | BCAL-03-D | BCAL-07-D | BCAL-11-D | BCAL-39-D | BCAL-43-D | BCAL-47-D
12 | BCAL-04-D | BCAL-08-D | BCAL-12-D | BCAL-40-D | BCAL-44-D | BCAL-48-D
13 | BCAL-04-D | BCAL-08-D | BCAL-12-D | BCAL-40-D | BCAL-44-D | BCAL-48-D
14 | BCAL-04-D | BCAL-08-D | BCAL-12-D | BCAL-40-D | BCAL-44-D | BCAL-48-D
15 | BCAL-04-D | BCAL-08-D | BCAL-12-D | BCAL-40-D | BCAL-44-D | BCAL-48-D
Cable Manager | VCM-N1-6-F-A |  |  |  |  | VCM-N1-5-F-A
Labels from Supply (Ch0 - 15) to Distribution | N1-6-TOP-0 BCAL-LVD1-D-J3 | N1-6-TOP-1 BCAL-LVD1-D-J4 | N1-6-TOP-2 BCAL-LVD1-D-J5 | N1-6-TOP-3 BCAL-LVD4-D-J3 | N1-6-TOP-4 BCAL-LVD4-D-J4 | N1-6-TOP-5 BCAL-LVD4-D-J5 |  | Labels from Supply (Ch0 - 3) to Distribution | N1-6-TOP-8-TOP BCAL-LVD1-D-J1 | N1-6-TOP-9-TOP BCAL-LVD4-D-J1
[8 empty] | Labels from Supply (Ch4 - 7) to Distribution | N1-6-TOP-8-BOT BCAL-LVD1-D-J2 | N1-6-TOP-9-BOT BCAL-LVD4-D-J2
LV Dist. | BCAL-LVD1-D
BCAL Readout Modules | 1 to 12
| +BIAS Supply |  | +V/-V Supply
| ISEG |  | MPV8008L
| Slot 0 |  | Slot 8
Output Connector | BIAS 1, 2, 3, 4 Ch | Input Connector | Ch | Input Connector |  | Labels from Distribution to BCAL Module
J7 | 0,1,2,3 | J3 | 0,1 | J1 |  | BCAL-LVD1-D-J7 BCAL-01-D
J8 | 4,5,6,7 | J3 | 0,1 | J1 |  | BCAL-LVD1-D-J8 BCAL-02-D
J9 | 8,9,10,11 | J3 | 0,1 | J1 |  | BCAL-LVD1-D-J9 BCAL-03-D
J10 | 12,13,14,15 | J3 | 0,1 | J1 |  | BCAL-LVD1-D-J10 BCAL-04-D
Slot 1
J11 | 0,1,2,3 | J4 | 2,3 | J1 |  | BCAL-LVD1-D-J11 BCAL-05-D
J12 | 4,5,6,7 | J4 | 2,3 | J1 |  | BCAL-LVD1-D-J12 BCAL-06-D
J13 | 8,9,10,11 | J4 | 2,3 | J1 |  | BCAL-LVD1-D-J13 BCAL-07-D
J14 | 12,13,14,15 | J4 | 2,3 | J1 |  | BCAL-LVD1-D-J14 BCAL-08-D
Slot 2
J15 | 0,1,2,3 | J5 | 4,5 | J2 |  | BCAL-LVD1-D-J15 BCAL-09-D
J16 | 4,5,6,7 | J5 | 4,5 | J2 |  | BCAL-LVD1-D-J16 BCAL-10-D
J17 | 8,9,10,11 | J5 | 4,5 | J2 |  | BCAL-LVD1-D-J17 BCAL-11-D
J18 | 12,13,14,15 | J5 | 4,5 | J2 |  | BCAL-LVD1-D-J18 BCAL-12-D
LV Dist. | BCAL-LVD4-D
BCAL Readout Modules | 37 to 48
| +BIAS Supply |  | +V/-V Supply
| ISEG |  | MPV8008L
| Slot 3 |  | Slot 9
Output Connector | BIAS 1, 2, 3, 4 Ch | Input Connector | Ch | Input Connector |  | Labels from Distribution to BCAL Module
J7 | 0,1,2,3 | J3 | 0,1 | J1 |  | BCAL-LVD4-D-J7 BCAL-37-D
J8 | 4,5,6,7 | J3 | 0,1 | J1 |  | BCAL-LVD4-D-J8 BCAL-38-D
J9 | 8,9,10,11 | J3 | 0,1 | J1 |  | BCAL-LVD4-D-J9 BCAL-39-D
J10 | 12,13,14,15 | J3 | 0,1 | J1 |  | BCAL-LVD4-D-J10 BCAL-40-D
Slot 4
J11 | 0,1,2,3 | J4 | 2,3 | J1 |  | BCAL-LVD4-D-J11 BCAL-41-D
J12 | 4,5,6,7 | J4 | 2,3 | J1 |  | BCAL-LVD4-D-J12 BCAL-42-D
J13 | 8,9,10,11 | J4 | 2,3 | J1 |  | BCAL-LVD4-D-J13 BCAL-43-D
J14 | 12,13,14,15 | J4 | 2,3 | J1 |  | BCAL-LVD4-D-J14 BCAL-44-D
Slot 5
J15 | 0,1,2,5 | J5 | 4,5 | J2 |  | BCAL-LVD4-D-J15 BCAL-45-D
J16 | 4,5,6,7 | J5 | 4,5 | J2 |  | BCAL-LVD4-D-J16 BCAL-46-D
J17 | 8,9,10,11 | J5 | 4,5 | J2 |  | BCAL-LVD4-D-J17 BCAL-47-D
J18 | 12,13,14,15 | J5 | 4,5 | J2 |  | BCAL-LVD4-D-J18 BCAL-48-D
TAB COLOR CODE
fADC250 | fADC125 | F1TDC | DISC | HV | LV/BIAS | CONTROLS | TRIGGER
BCAL-LVD1-U
BCAL-LVD2-U
BCAL-LVD3-U
BCAL-LVD4-U
1
12
13
24
25
36
37
48
BCAL-LVD1-D
BCAL-LVD2-D
BCAL-LVD3-D
BCAL-LVD4-D
1
12
13
24
25
36
37
48
U
D
BCAL-LVD1-U
BCAL-LVD2-U
BCAL-LVD3-U
BCAL-LVD4-U
1
12
13
24
25
36
37
48
BCAL-LVD1-D
BCAL-LVD2-D
BCAL-LVD3-D
BCAL-LVD4-D
1
12
13
24
25
36
37
48
U
D

## S1-1-TOP
Crate | S1-1-TOP
S/N | 2688105
Sub-System | BCAL
Function | BIAS/LV
Slot | 0 | 1 | 2 | 3 | 4 | 5 | 6 | 7 | 8 | 9
Module | ISEG | ISEG | ISEG | ISEG | ISEG | ISEG |  |  | MPV8008L | MPV8008L
S/N | 72126 | 72121 | 72118 | 72160 | 72161 | 72158 |  |  | 0388015 | 1788018
Channel
0 | BCAL-13-U | BCAL-17-U | BCAL-21-U | BCAL-25-U | BCAL-29-U | BCAL-33-U |  |  | BCAL-13-U BCAL-14-U BCAL-15-U BCAL-16-U | BCAL-25-U BCAL-26-U BCAL-27-U BCAL-28-U
1 | BCAL-13-U | BCAL-17-U | BCAL-21-U | BCAL-25-U | BCAL-29-U | BCAL-33-U |  |  | BCAL-13-U BCAL-14-U BCAL-15-U BCAL-16-U | BCAL-25-U BCAL-26-U BCAL-27-U BCAL-28-U
2 | BCAL-13-U | BCAL-17-U | BCAL-21-U | BCAL-25-U | BCAL-29-U | BCAL-33-U |  |  | BCAL-17-U BCAL-18-U BCAL-19-U BCAL-20-U | BCAL-29-U BCAL-30-U BCAL-31-U BCAL-32-U
3 | BCAL-13-U | BCAL-17-U | BCAL-21-U | BCAL-25-U | BCAL-29-U | BCAL-33-U |  |  | BCAL-17-U BCAL-18-U BCAL-19-U BCAL-20-U | BCAL-29-U BCAL-30-U BCAL-31-U BCAL-32-U
4 | BCAL-14-U | BCAL-18-U | BCAL-22-U | BCAL-26-U | BCAL-30-U | BCAL-34-U |  |  | BCAL-21-U BCAL-22-U BCAL-23-U BCAL-24-U | BCAL-33-U BCAL-34-U BCAL-35-U BCAL-36-U
5 | BCAL-14-U | BCAL-18-U | BCAL-22-U | BCAL-26-U | BCAL-30-U | BCAL-34-U |  |  | BCAL-21-U BCAL-22-U BCAL-23-U BCAL-24-U | BCAL-33-U BCAL-34-U BCAL-35-U BCAL-36-U
6 | BCAL-14-U | BCAL-18-U | BCAL-22-U | BCAL-26-U | BCAL-30-U | BCAL-34-U |  |  | SPARE | SPARE
7 | BCAL-14-U | BCAL-18-U | BCAL-22-U | BCAL-26-U | BCAL-30-U | BCAL-34-U |  |  | SPARE | SPARE
8 | BCAL-15-U | BCAL-19-U | BCAL-23-U | BCAL-27-U | BCAL-31-U | BCAL-35-U
9 | BCAL-15-U | BCAL-19-U | BCAL-23-U | BCAL-27-U | BCAL-31-U | BCAL-35-U
10 | BCAL-15-U | BCAL-19-U | BCAL-23-U | BCAL-27-U | BCAL-31-U | BCAL-35-U
11 | BCAL-15-U | BCAL-19-U | BCAL-23-U | BCAL-27-U | BCAL-31-U | BCAL-35-U
12 | BCAL-16-U | BCAL-20-U | BCAL-24-U | BCAL-28-U | BCAL-32-U | BCAL-36-U
13 | BCAL-16-U | BCAL-20-U | BCAL-24-U | BCAL-28-U | BCAL-32-U | BCAL-36-U
14 | BCAL-16-U | BCAL-20-U | BCAL-24-U | BCAL-28-U | BCAL-32-U | BCAL-36-U
15 | BCAL-16-U | BCAL-20-U | BCAL-24-U | BCAL-28-U | BCAL-32-U | BCAL-36-U
Cable Manager | VCM-N1-1-F-A |  |  |  |  | VCM-N1-1-F-B
Labels from Supply (Ch0 - 15) to Distribution | S1-1-TOP-0 BCAL-LVD2-U-J3 | S1-1-TOP-1 BCAL-LVD2-U-J4 | S1-1-TOP-2 BCAL-LVD2-U-J5 | S1-1-TOP-3 BCAL-LVD3-U-J3 | S1-1-TOP-4 BCAL-LVD3-U-J4 | S1-1-TOP-5 BCAL-LVD3-U-J5 |  | Labels from Supply (Ch0 - 3) to Distribution | S1-1-TOP-8-TOP BCAL-LVD2-U-J1 | S1-1-TOP-9-TOP BCAL-LVD3-U-J1
[8 empty] | Labels from Supply (Ch4 - 7) to Distribution | S1-1-TOP-8-BOT BCAL-LVD2-U-J2 | S1-1-TOP-9-BOT BCAL-LVD3-U-J2
LV Dist. | BCAL-LVD2-U
BCAL Readout Modules | 13 to 24
| +BIAS Supply |  | +V/-V Supply
| ISEG |  | MPV8008L
| Slot 0 |  | Slot 8
Output Connector | BIAS 1, 2, 3, 4 Ch | Input Connector | Ch | Input Connector |  | Labels from Distribution to BCAL Module
J7 | 0,1,2,3 | J3 | 0,1 | J1 |  | BCAL-LVD2-U-J7 BCAL-13-U
J8 | 4,5,6,7 | J3 | 0,1 | J1 |  | BCAL-LVD2-U-J8 BCAL-14-U
J9 | 8,9,10,11 | J3 | 0,1 | J1 |  | BCAL-LVD2-U-J9 BCAL-15-U
J10 | 12,13,14,15 | J3 | 0,1 | J1 |  | BCAL-LVD2-U-J10 BCAL-16-U
Slot 1
J11 | 0,1,2,3 | J4 | 2,3 | J1 |  | BCAL-LVD2-U-J11 BCAL-17-U
J12 | 4,5,6,7 | J4 | 2,3 | J1 |  | BCAL-LVD2-U-J12 BCAL-18-U
J13 | 8,9,10,11 | J4 | 2,3 | J1 |  | BCAL-LVD2-U-J13 BCAL-19-U
J14 | 12,13,14,15 | J4 | 2,3 | J1 |  | BCAL-LVD2-U-J14 BCAL-20-U
Slot 2
J15 | 0,1,2,3 | J5 | 4,5 | J2 |  | BCAL-LVD2-U-J15 BCAL-21-U
J16 | 4,5,6,7 | J5 | 4,5 | J2 |  | BCAL-LVD2-U-J16 BCAL-22-U
J17 | 8,9,10,11 | J5 | 4,5 | J2 |  | BCAL-LVD2-U-J17 BCAL-23-U
J18 | 12,13,14,15 | J5 | 4,5 | J2 |  | BCAL-LVD2-U-J18 BCAL-24-U
LV Dist. | BCAL-LVD3-U
BCAL Readout Modules | 25 to 36
| +BIAS Supply |  | +V/-V Supply
| ISEG |  | MPV8008L
| Slot 3 |  | Slot 9
Output Connector | BIAS 1, 2, 3, 4 Ch | Input Connector | Ch | Input Connector |  | Labels from Distribution to BCAL Module
J7 | 0,1,2,3 | J3 | 0,1 | J1 |  | BCAL-LVD3-U-J7 BCAL-25-U
J8 | 4,5,6,7 | J3 | 0,1 | J1 |  | BCAL-LVD3-U-J8 BCAL-26-U
J9 | 8,9,10,11 | J3 | 0,1 | J1 |  | BCAL-LVD3-U-J9 BCAL-27-U
J10 | 12,13,14,15 | J3 | 0,1 | J1 |  | BCAL-LVD3-U-J10 BCAL-28-U
Slot 4
J11 | 0,1,2,3 | J4 | 2,3 | J1 |  | BCAL-LVD3-U-J11 BCAL-29-U
J12 | 4,5,6,7 | J4 | 2,3 | J1 |  | BCAL-LVD3-U-J12 BCAL-30-U
J13 | 8,9,10,11 | J4 | 2,3 | J1 |  | BCAL-LVD3-U-J13 BCAL-31-U
J14 | 12,13,14,15 | J4 | 2,3 | J1 |  | BCAL-LVD3-U-J14 BCAL-32-U
Slot 5
J15 | 0,1,2,5 | J5 | 4,5 | J2 |  | BCAL-LVD3-U-J15 BCAL-33-U
J16 | 4,5,6,7 | J5 | 4,5 | J2 |  | BCAL-LVD3-U-J16 BCAL-34-U
J17 | 8,9,10,11 | J5 | 4,5 | J2 |  | BCAL-LVD3-U-J17 BCAL-35-U
J18 | 12,13,14,15 | J5 | 4,5 | J2 |  | BCAL-LVD3-U-J18 BCAL-36-U
TAB COLOR CODE
fADC250 | fADC125 | F1TDC | DISC | HV | LV/BIAS | CONTROLS | TRIGGER
BCAL-LVD1-U
BCAL-LVD2-U
BCAL-LVD3-U
BCAL-LVD4-U
1
12
13
24
25
36
37
48
BCAL-LVD1-D
BCAL-LVD2-D
BCAL-LVD3-D
BCAL-LVD4-D
1
12
13
24
25
36
37
48
U
D

## S1-2-BOT
Crate | S1-2-BOT
S/N | 788014
Sub-System | BCAL
Function | DISC
Slot | 1 | 2 | 3 | 4 | 5 | 6 | 7 | 8 | 9 | 10 | 11 | 12 | 13 | 14 | 15 | 16 | 17 | 18 | 19 | 20 | 21
Module | CPU |  |  | DISC | DISC | DISC | DISC | DISC | DISC | DISC | DISC | DISC | DISC | DISC | DISC | DISC | DISC | DISC | DISC | DISC | DISC
S/N |  |  |  | ACDI-032 | ACDI-044 | ACDI-014 | ACDI-041 | ACDI-021 | ACDI-054 | ACDI-112 | ACDI-098 | ACDI-101 | ACDI-036 | ACDI-078 | ACDI-037 | ACDI-087 | ACDI-073 | ACDI-135 | ACDI-067 | ACDI-038 | ACDI-019
Channel
1 |  |  |  | BCAL-13-U-T-0 | BCAL-14-U-T-4 | BCAL-15-U-T-8 | BCAL-17-U-T-0 | BCAL-18-U-T-4 | BCAL-19-U-T-8 | BCAL-21-U-T-0 | BCAL-22-U-T-4 | BCAL-23-U-T-8 | BCAL-25-U-T-0 | BCAL-26-U-T-4 | BCAL-27-U-T-8 | BCAL-29-U-T-0 | BCAL-30-U-T-4 | BCAL-31-U-T-8 | BCAL-33-U-T-0 | BCAL-34-U-T-4 | BCAL-35-U-T-8
2 |  |  |  | BCAL-13-U-T-1 | BCAL-14-U-T-5 | BCAL-15-U-T-9 | BCAL-17-U-T-1 | BCAL-18-U-T-5 | BCAL-19-U-T-9 | BCAL-21-U-T-1 | BCAL-22-U-T-5 | BCAL-23-U-T-9 | BCAL-25-U-T-1 | BCAL-26-U-T-5 | BCAL-27-U-T-9 | BCAL-29-U-T-1 | BCAL-30-U-T-5 | BCAL-31-U-T-9 | BCAL-33-U-T-1 | BCAL-34-U-T-5 | BCAL-35-U-T-9
3 |  |  |  | BCAL-13-U-T-2 | BCAL-14-U-T-6 | BCAL-15-U-T-10 | BCAL-17-U-T-2 | BCAL-18-U-T-6 | BCAL-19-U-T-10 | BCAL-21-U-T-2 | BCAL-22-U-T-6 | BCAL-23-U-T-10 | BCAL-25-U-T-2 | BCAL-26-U-T-6 | BCAL-27-U-T-10 | BCAL-29-U-T-2 | BCAL-30-U-T-6 | BCAL-31-U-T-10 | BCAL-33-U-T-2 | BCAL-34-U-T-6 | BCAL-35-U-T-10
4 |  |  |  | BCAL-13-U-T-3 | BCAL-14-U-T-7 | BCAL-15-U-T-11 | BCAL-17-U-T-3 | BCAL-18-U-T-7 | BCAL-19-U-T-11 | BCAL-21-U-T-3 | BCAL-22-U-T-7 | BCAL-23-U-T-11 | BCAL-25-U-T-3 | BCAL-26-U-T-7 | BCAL-27-U-T-11 | BCAL-29-U-T-3 | BCAL-30-U-T-7 | BCAL-31-U-T-11 | BCAL-33-U-T-3 | BCAL-34-U-T-7 | BCAL-35-U-T-11
5 |  |  |  | BCAL-13-U-T-4 | BCAL-14-U-T-8 | BCAL-16-U-T-0 | BCAL-17-U-T-4 | BCAL-18-U-T-8 | BCAL-20-U-T-0 | BCAL-21-U-T-4 | BCAL-22-U-T-8 | BCAL-24-U-T-0 | BCAL-25-U-T-4 | BCAL-26-U-T-8 | BCAL-28-U-T-0 | BCAL-29-U-T-4 | BCAL-30-U-T-8 | BCAL-32-U-T-0 | BCAL-33-U-T-4 | BCAL-34-U-T-8 | BCAL-36-U-T-0
6 |  |  |  | BCAL-13-U-T-5 | BCAL-14-U-T-9 | BCAL-16-U-T-1 | BCAL-17-U-T-5 | BCAL-18-U-T-9 | BCAL-20-U-T-1 | BCAL-21-U-T-5 | BCAL-22-U-T-9 | BCAL-24-U-T-1 | BCAL-25-U-T-5 | BCAL-26-U-T-9 | BCAL-28-U-T-1 | BCAL-29-U-T-5 | BCAL-30-U-T-9 | BCAL-32-U-T-1 | BCAL-33-U-T-5 | BCAL-34-U-T-9 | BCAL-36-U-T-1
7 |  |  |  | BCAL-13-U-T-6 | BCAL-14-U-T-10 | BCAL-16-U-T-2 | BCAL-17-U-T-6 | BCAL-18-U-T-10 | BCAL-20-U-T-2 | BCAL-21-U-T-6 | BCAL-22-U-T-10 | BCAL-24-U-T-2 | BCAL-25-U-T-6 | BCAL-26-U-T-10 | BCAL-28-U-T-2 | BCAL-29-U-T-6 | BCAL-30-U-T-10 | BCAL-32-U-T-2 | BCAL-33-U-T-6 | BCAL-34-U-T-10 | BCAL-36-U-T-2
8 |  |  |  | BCAL-13-U-T-7 | BCAL-14-U-T-11 | BCAL-16-U-T-3 | BCAL-17-U-T-7 | BCAL-18-U-T-11 | BCAL-20-U-T-3 | BCAL-21-U-T-7 | BCAL-22-U-T-11 | BCAL-24-U-T-3 | BCAL-25-U-T-7 | BCAL-26-U-T-11 | BCAL-28-U-T-3 | BCAL-29-U-T-7 | BCAL-30-U-T-11 | BCAL-32-U-T-3 | BCAL-33-U-T-7 | BCAL-34-U-T-11 | BCAL-36-U-T-3
9 |  |  |  | BCAL-13-U-T-8 | BCAL-15-U-T-0 | BCAL-16-U-T-4 | BCAL-17-U-T-8 | BCAL-19-U-T-0 | BCAL-20-U-T-4 | BCAL-21-U-T-8 | BCAL-23-U-T-0 | BCAL-24-U-T-4 | BCAL-25-U-T-8 | BCAL-27-U-T-0 | BCAL-28-U-T-4 | BCAL-29-U-T-8 | BCAL-31-U-T-0 | BCAL-32-U-T-4 | BCAL-33-U-T-8 | BCAL-35-U-T-0 | BCAL-36-U-T-4
10 |  |  |  | BCAL-13-U-T-9 | BCAL-15-U-T-1 | BCAL-16-U-T-5 | BCAL-17-U-T-9 | BCAL-19-U-T-1 | BCAL-20-U-T-5 | BCAL-21-U-T-9 | BCAL-23-U-T-1 | BCAL-24-U-T-5 | BCAL-25-U-T-9 | BCAL-27-U-T-1 | BCAL-28-U-T-5 | BCAL-29-U-T-9 | BCAL-31-U-T-1 | BCAL-32-U-T-5 | BCAL-33-U-T-9 | BCAL-35-U-T-1 | BCAL-36-U-T-5
11 |  |  |  | BCAL-13-U-T-10 | BCAL-15-U-T-2 | BCAL-16-U-T-6 | BCAL-17-U-T-10 | BCAL-19-U-T-2 | BCAL-20-U-T-6 | BCAL-21-U-T-10 | BCAL-23-U-T-2 | BCAL-24-U-T-6 | BCAL-25-U-T-10 | BCAL-27-U-T-2 | BCAL-28-U-T-6 | BCAL-29-U-T-10 | BCAL-31-U-T-2 | BCAL-32-U-T-6 | BCAL-33-U-T-10 | BCAL-35-U-T-2 | BCAL-36-U-T-6
12 |  |  |  | BCAL-13-U-T-11 | BCAL-15-U-T-3 | BCAL-16-U-T-7 | BCAL-17-U-T-11 | BCAL-19-U-T-3 | BCAL-20-U-T-7 | BCAL-21-U-T-11 | BCAL-23-U-T-3 | BCAL-24-U-T-7 | BCAL-25-U-T-11 | BCAL-27-U-T-3 | BCAL-28-U-T-7 | BCAL-29-U-T-11 | BCAL-31-U-T-3 | BCAL-32-U-T-7 | BCAL-33-U-T-11 | BCAL-35-U-T-3 | BCAL-36-U-T-7
13 |  |  |  | BCAL-14-U-T-0 | BCAL-15-U-T-4 | BCAL-16-U-T-8 | BCAL-18-U-T-0 | BCAL-19-U-T-4 | BCAL-20-U-T-8 | BCAL-22-U-T-0 | BCAL-23-U-T-4 | BCAL-24-U-T-8 | BCAL-26-U-T-0 | BCAL-27-U-T-4 | BCAL-28-U-T-8 | BCAL-30-U-T-0 | BCAL-31-U-T-4 | BCAL-32-U-T-8 | BCAL-34-U-T-0 | BCAL-35-U-T-4 | BCAL-36-U-T-8
14 |  |  |  | BCAL-14-U-T-1 | BCAL-15-U-T-5 | BCAL-16-U-T-9 | BCAL-18-U-T-1 | BCAL-19-U-T-5 | BCAL-20-U-T-9 | BCAL-22-U-T-1 | BCAL-23-U-T-5 | BCAL-24-U-T-9 | BCAL-26-U-T-1 | BCAL-27-U-T-5 | BCAL-28-U-T-9 | BCAL-30-U-T-1 | BCAL-31-U-T-5 | BCAL-32-U-T-9 | BCAL-34-U-T-1 | BCAL-35-U-T-5 | BCAL-36-U-T-9
15 |  |  |  | BCAL-14-U-T-2 | BCAL-15-U-T-6 | BCAL-16-U-T-10 | BCAL-18-U-T-2 | BCAL-19-U-T-6 | BCAL-20-U-T-10 | BCAL-22-U-T-2 | BCAL-23-U-T-6 | BCAL-24-U-T-10 | BCAL-26-U-T-2 | BCAL-27-U-T-6 | BCAL-28-U-T-10 | BCAL-30-U-T-2 | BCAL-31-U-T-6 | BCAL-32-U-T-10 | BCAL-34-U-T-2 | BCAL-35-U-T-6 | BCAL-36-U-T-10
16 |  |  |  | BCAL-14-U-T-3 | BCAL-15-U-T-7 | BCAL-16-U-T-11 | BCAL-18-U-T-3 | BCAL-19-U-T-7 | BCAL-20-U-T-11 | BCAL-22-U-T-3 | BCAL-23-U-T-7 | BCAL-24-U-T-11 | BCAL-26-U-T-3 | BCAL-27-U-T-7 | BCAL-28-U-T-11 | BCAL-30-U-T-3 | BCAL-31-U-T-7 | BCAL-32-U-T-11 | BCAL-34-U-T-3 | BCAL-35-U-T-7 | BCAL-36-U-T-11
Cable Manager | VCM-S1-2-F-A | [10 empty] | VCM-S1-3-F-A
TAB COLOR CODE
fADC250 | fADC125 | F1TDC | DISC | HV | LV/BIAS | CONTROLS | TRIGGER

## S1-3-TOP
Crate | S1-3-TOP
S/N | 1188036
Sub-System | BCAL
Function | fADC250 | 2V
Slot | 1 | 2 | 3 | 4 | 5 | 6 | 7 | 8 | 9 | 10 | 11 | 12 | 13 | 14 | 15 | 16 | 17 | 18 | 19 | 20 | 21
Module | CPU |  | fADC250 | fADC250 | fADC250 | fADC250 | fADC250 | fADC250 | fADC250 | fADC250 | CTP | SD | fADC250 | fADC250 | fADC250 | fADC250 |  |  |  |  | TI
S/N |  |  | ACDI-281 | ACDI-280 | ACDI-278 | ACDI-290 | ACDI-306 | ACDI-628 | ACDI-367 | ACDI-283 |  | 100 | ACDI-558 | ACDI-275 | ACDI-220 | ACDI-576 |  |  |  |  | 242
Channel
0 |  |  | BCAL-13-U-A-0 | BCAL-13-U-A-8 | BCAL-14-U-A-0 | BCAL-14-U-A-8 | BCAL-15-U-A-0 | BCAL-15-U-A-8 | BCAL-16-U-A-0 | BCAL-16-U-A-8 |  |  | BCAL-17-U-A-0 | BCAL-17-U-A-8 | BCAL-18-U-A-0 | BCAL-18-U-A-8
1 |  |  | BCAL-13-U-A-1 | BCAL-13-U-A-9 | BCAL-14-U-A-1 | BCAL-14-U-A-9 | BCAL-15-U-A-1 | BCAL-15-U-A-9 | BCAL-16-U-A-1 | BCAL-16-U-A-9 |  |  | BCAL-17-U-A-1 | BCAL-17-U-A-9 | BCAL-18-U-A-1 | BCAL-18-U-A-9
2 |  |  | BCAL-13-U-A-2 | BCAL-13-U-A-10 | BCAL-14-U-A-2 | BCAL-14-U-A-10 | BCAL-15-U-A-2 | BCAL-15-U-A-10 | BCAL-16-U-A-2 | BCAL-16-U-A-10 |  |  | BCAL-17-U-A-2 | BCAL-17-U-A-10 | BCAL-18-U-A-2 | BCAL-18-U-A-10
3 |  |  | BCAL-13-U-A-3 | BCAL-13-U-A-11 | BCAL-14-U-A-3 | BCAL-14-U-A-11 | BCAL-15-U-A-3 | BCAL-15-U-A-11 | BCAL-16-U-A-3 | BCAL-16-U-A-11 |  |  | BCAL-17-U-A-3 | BCAL-17-U-A-11 | BCAL-18-U-A-3 | BCAL-18-U-A-11
4 |  |  | BCAL-13-U-A-4 | BCAL-13-U-A-12 | BCAL-14-U-A-4 | BCAL-14-U-A-12 | BCAL-15-U-A-4 | BCAL-15-U-A-12 | BCAL-16-U-A-4 | BCAL-16-U-A-12 |  |  | BCAL-17-U-A-4 | BCAL-17-U-A-12 | BCAL-18-U-A-4 | BCAL-18-U-A-12
5 |  |  | BCAL-13-U-A-5 | BCAL-13-U-A-13 | BCAL-14-U-A-5 | BCAL-14-U-A-13 | BCAL-15-U-A-5 | BCAL-15-U-A-13 | BCAL-16-U-A-5 | BCAL-16-U-A-13 |  |  | BCAL-17-U-A-5 | BCAL-17-U-A-13 | BCAL-18-U-A-5 | BCAL-18-U-A-13
6 |  |  | BCAL-13-U-A-6 | BCAL-13-U-A-14 | BCAL-14-U-A-6 | BCAL-14-U-A-14 | BCAL-15-U-A-6 | BCAL-15-U-A-14 | BCAL-16-U-A-6 | BCAL-16-U-A-14 |  |  | BCAL-17-U-A-6 | BCAL-17-U-A-14 | BCAL-18-U-A-6 | BCAL-18-U-A-14
7 |  |  | BCAL-13-U-A-7 | BCAL-13-U-A-15 | BCAL-14-U-A-7 | BCAL-14-U-A-15 | BCAL-15-U-A-7 | BCAL-15-U-A-15 | BCAL-16-U-A-7 | BCAL-16-U-A-15 |  |  | BCAL-17-U-A-7 | BCAL-17-U-A-15 | BCAL-18-U-A-7 | BCAL-18-U-A-15
8 |  |  | BCAL-13-D-A-0 | BCAL-13-D-A-8 | BCAL-14-D-A-0 | BCAL-14-D-A-8 | BCAL-15-D-A-0 | BCAL-15-D-A-8 | BCAL-16-D-A-0 | BCAL-16-D-A-8 |  |  | BCAL-17-D-A-0 | BCAL-17-D-A-8 | BCAL-18-D-A-0 | BCAL-18-D-A-8
9 |  |  | BCAL-13-D-A-1 | BCAL-13-D-A-9 | BCAL-14-D-A-1 | BCAL-14-D-A-9 | BCAL-15-D-A-1 | BCAL-15-D-A-9 | BCAL-16-D-A-1 | BCAL-16-D-A-9 |  |  | BCAL-17-D-A-1 | BCAL-17-D-A-9 | BCAL-18-D-A-1 | BCAL-18-D-A-9
10 |  |  | BCAL-13-D-A-2 | BCAL-13-D-A-10 | BCAL-14-D-A-2 | BCAL-14-D-A-10 | BCAL-15-D-A-2 | BCAL-15-D-A-10 | BCAL-16-D-A-2 | BCAL-16-D-A-10 |  |  | BCAL-17-D-A-2 | BCAL-17-D-A-10 | BCAL-18-D-A-2 | BCAL-18-D-A-10
11 |  |  | BCAL-13-D-A-3 | BCAL-13-D-A-11 | BCAL-14-D-A-3 | BCAL-14-D-A-11 | BCAL-15-D-A-3 | BCAL-15-D-A-11 | BCAL-16-D-A-3 | BCAL-16-D-A-11 |  |  | BCAL-17-D-A-3 | BCAL-17-D-A-11 | BCAL-18-D-A-3 | BCAL-18-D-A-11
12 |  |  | BCAL-13-D-A-4 | BCAL-13-D-A-12 | BCAL-14-D-A-4 | BCAL-14-D-A-12 | BCAL-15-D-A-4 | BCAL-15-D-A-12 | BCAL-16-D-A-4 | BCAL-16-D-A-12 |  |  | BCAL-17-D-A-4 | BCAL-17-D-A-12 | BCAL-18-D-A-4 | BCAL-18-D-A-12
13 |  |  | BCAL-13-D-A-5 | BCAL-13-D-A-13 | BCAL-14-D-A-5 | BCAL-14-D-A-13 | BCAL-15-D-A-5 | BCAL-15-D-A-13 | BCAL-16-D-A-5 | BCAL-16-D-A-13 |  |  | BCAL-17-D-A-5 | BCAL-17-D-A-13 | BCAL-18-D-A-5 | BCAL-18-D-A-13
14 |  |  | BCAL-13-D-A-6 | BCAL-13-D-A-14 | BCAL-14-D-A-6 | BCAL-14-D-A-14 | BCAL-15-D-A-6 | BCAL-15-D-A-14 | BCAL-16-D-A-6 | BCAL-16-D-A-14 |  |  | BCAL-17-D-A-6 | BCAL-17-D-A-14 | BCAL-18-D-A-6 | BCAL-18-D-A-14
15 |  |  | BCAL-13-D-A-7 | BCAL-13-D-A-15 | BCAL-14-D-A-7 | BCAL-14-D-A-15 | BCAL-15-D-A-7 | BCAL-15-D-A-15 | BCAL-16-D-A-7 | BCAL-16-D-A-15 |  |  | BCAL-17-D-A-7 | BCAL-17-D-A-15 | BCAL-18-D-A-7 | BCAL-18-D-A-15
Cable Manager | VCM-S1-3-F-A | [10 empty] | VCM-S1-4-F-A
TAB COLOR CODE
fADC250 | fADC125 | F1TDC | DISC | HV | LV/BIAS | CONTROLS | TRIGGER

## S1-3-MID
Crate | S1-3-MID
S/N | 1188030
Sub-System | BCAL
Function | fADC250 | 2V
Slot | 1 | 2 | 3 | 4 | 5 | 6 | 7 | 8 | 9 | 10 | 11 | 12 | 13 | 14 | 15 | 16 | 17 | 18 | 19 | 20 | 21
Module | CPU |  | fADC250 | fADC250 | fADC250 | fADC250 | fADC250 | fADC250 | fADC250 | fADC250 | CTP | SD | fADC250 | fADC250 | fADC250 | fADC250 |  |  |  |  | TI
S/N |  |  | ACDI-570 | ACDI-568 | ACDI-574 | ACDI-566 | ACDI-181 | ACDI-226 | ACDI-571 | ACDI-180 |  | 98 | ACDI-092 | ACDI-251 | ACDI-258 | ACDI-099 |  |  |  |  | 279
Channel
0 |  |  | BCAL-25-U-A-0 | BCAL-25-U-A-8 | BCAL-26-U-A-0 | BCAL-26-U-A-8 | BCAL-27-U-A-0 | BCAL-27-U-A-8 | BCAL-28-U-A-0 | BCAL-28-U-A-8 |  |  | BCAL-29-U-A-0 | BCAL-29-U-A-8 | BCAL-30-U-A-0 | BCAL-30-U-A-8
1 |  |  | BCAL-25-U-A-1 | BCAL-25-U-A-9 | BCAL-26-U-A-1 | BCAL-26-U-A-9 | BCAL-27-U-A-1 | BCAL-27-U-A-9 | BCAL-28-U-A-1 | BCAL-28-U-A-9 |  |  | BCAL-29-U-A-1 | BCAL-29-U-A-9 | BCAL-30-U-A-1 | BCAL-30-U-A-9
2 |  |  | BCAL-25-U-A-2 | BCAL-25-U-A-10 | BCAL-26-U-A-2 | BCAL-26-U-A-10 | BCAL-27-U-A-2 | BCAL-27-U-A-10 | BCAL-28-U-A-2 | BCAL-28-U-A-10 |  |  | BCAL-29-U-A-2 | BCAL-29-U-A-10 | BCAL-30-U-A-2 | BCAL-30-U-A-10
3 |  |  | BCAL-25-U-A-3 | BCAL-25-U-A-11 | BCAL-26-U-A-3 | BCAL-26-U-A-11 | BCAL-27-U-A-3 | BCAL-27-U-A-11 | BCAL-28-U-A-3 | BCAL-28-U-A-11 |  |  | BCAL-29-U-A-3 | BCAL-29-U-A-11 | BCAL-30-U-A-3 | BCAL-30-U-A-11
4 |  |  | BCAL-25-U-A-4 | BCAL-25-U-A-12 | BCAL-26-U-A-4 | BCAL-26-U-A-12 | BCAL-27-U-A-4 | BCAL-27-U-A-12 | BCAL-28-U-A-4 | BCAL-28-U-A-12 |  |  | BCAL-29-U-A-4 | BCAL-29-U-A-12 | BCAL-30-U-A-4 | BCAL-30-U-A-12
5 |  |  | BCAL-25-U-A-5 | BCAL-25-U-A-13 | BCAL-26-U-A-5 | BCAL-26-U-A-13 | BCAL-27-U-A-5 | BCAL-27-U-A-13 | BCAL-28-U-A-5 | BCAL-28-U-A-13 |  |  | BCAL-29-U-A-5 | BCAL-29-U-A-13 | BCAL-30-U-A-5 | BCAL-30-U-A-13
6 |  |  | BCAL-25-U-A-6 | BCAL-25-U-A-14 | BCAL-26-U-A-6 | BCAL-26-U-A-14 | BCAL-27-U-A-6 | BCAL-27-U-A-14 | BCAL-28-U-A-6 | BCAL-28-U-A-14 |  |  | BCAL-29-U-A-6 | BCAL-29-U-A-14 | BCAL-30-U-A-6 | BCAL-30-U-A-14
7 |  |  | BCAL-25-U-A-7 | BCAL-25-U-A-15 | BCAL-26-U-A-7 | BCAL-26-U-A-15 | BCAL-27-U-A-7 | BCAL-27-U-A-15 | BCAL-28-U-A-7 | BCAL-28-U-A-15 |  |  | BCAL-29-U-A-7 | BCAL-29-U-A-15 | BCAL-30-U-A-7 | BCAL-30-U-A-15
8 |  |  | BCAL-25-D-A-0 | BCAL-25-D-A-8 | BCAL-26-D-A-0 | BCAL-26-D-A-8 | BCAL-27-D-A-0 | BCAL-27-D-A-8 | BCAL-28-D-A-0 | BCAL-28-D-A-8 |  |  | BCAL-29-D-A-0 | BCAL-29-D-A-8 | BCAL-30-D-A-0 | BCAL-30-D-A-8
9 |  |  | BCAL-25-D-A-1 | BCAL-25-D-A-9 | BCAL-26-D-A-1 | BCAL-26-D-A-9 | BCAL-27-D-A-1 | BCAL-27-D-A-9 | BCAL-28-D-A-1 | BCAL-28-D-A-9 |  |  | BCAL-29-D-A-1 | BCAL-29-D-A-9 | BCAL-30-D-A-1 | BCAL-30-D-A-9
10 |  |  | BCAL-25-D-A-2 | BCAL-25-D-A-10 | BCAL-26-D-A-2 | BCAL-26-D-A-10 | BCAL-27-D-A-2 | BCAL-27-D-A-10 | BCAL-28-D-A-2 | BCAL-28-D-A-10 |  |  | BCAL-29-D-A-2 | BCAL-29-D-A-10 | BCAL-30-D-A-2 | BCAL-30-D-A-10
11 |  |  | BCAL-25-D-A-3 | BCAL-25-D-A-11 | BCAL-26-D-A-3 | BCAL-26-D-A-11 | BCAL-27-D-A-3 | BCAL-27-D-A-11 | BCAL-28-D-A-3 | BCAL-28-D-A-11 |  |  | BCAL-29-D-A-3 | BCAL-29-D-A-11 | BCAL-30-D-A-3 | BCAL-30-D-A-11
12 |  |  | BCAL-25-D-A-4 | BCAL-25-D-A-12 | BCAL-26-D-A-4 | BCAL-26-D-A-12 | BCAL-27-D-A-4 | BCAL-27-D-A-12 | BCAL-28-D-A-4 | BCAL-28-D-A-12 |  |  | BCAL-29-D-A-4 | BCAL-29-D-A-12 | BCAL-30-D-A-4 | BCAL-30-D-A-12
13 |  |  | BCAL-25-D-A-5 | BCAL-25-D-A-13 | BCAL-26-D-A-5 | BCAL-26-D-A-13 | BCAL-27-D-A-5 | BCAL-27-D-A-13 | BCAL-28-D-A-5 | BCAL-28-D-A-13 |  |  | BCAL-29-D-A-5 | BCAL-29-D-A-13 | BCAL-30-D-A-5 | BCAL-30-D-A-13
14 |  |  | BCAL-25-D-A-6 | BCAL-25-D-A-14 | BCAL-26-D-A-6 | BCAL-26-D-A-14 | BCAL-27-D-A-6 | BCAL-27-D-A-14 | BCAL-28-D-A-6 | BCAL-28-D-A-14 |  |  | BCAL-29-D-A-6 | BCAL-29-D-A-14 | BCAL-30-D-A-6 | BCAL-30-D-A-14
15 |  |  | BCAL-25-D-A-7 | BCAL-25-D-A-15 | BCAL-26-D-A-7 | BCAL-26-D-A-15 | BCAL-27-D-A-7 | BCAL-27-D-A-15 | BCAL-28-D-A-7 | BCAL-28-D-A-15 |  |  | BCAL-29-D-A-7 | BCAL-29-D-A-15 | BCAL-30-D-A-7 | BCAL-30-D-A-15
Cable Manager | VCM-S1-3-F-A | [10 empty] | VCM-S1-4-F-A
TAB COLOR CODE
fADC250 | fADC125 | F1TDC | DISC | HV | LV/BIAS | CONTROLS | TRIGGER

## S1-3-BOT
Crate | S1-3-BOT
S/N | 1388068
Sub-System | BCAL
Function | F1TDCV2
Slot | 1 | 2 | 3 | 4 | 5 | 6 | 7 | 8 | 9 | 10 | 11 | 12 | 13 | 14 | 15 | 16 | 17 | 18 | 19 | 20 | 21
Module | CPU |  | F1TDCV2 | F1TDCV2 | F1TDCV2 | F1TDCV2 | F1TDCV2 | F1TDCV2 | F1TDCV2 | F1TDCV2 |  | SD | F1TDCV2 | [7 empty] | TI
S/N |  |  | CQV2-15 | CQV2-27 | CQV2-03 | CQV2-21 | CQV2-11 | CQV2-43 | CQV2-24 | CQV2-20 |  | 58 | CQV2-34 | [7 empty] | 272
Channel
0 |  |  | BCAL-13-U-E-0 | BCAL-15-U-E-8 | BCAL-18-U-E-4 | BCAL-21-U-E-0 | BCAL-23-U-E-8 | BCAL-26-U-E-4 | BCAL-29-U-E-0 | BCAL-31-U-E-8 |  |  | BCAL-34-U-E-4
1 |  |  | BCAL-13-U-E-1 | BCAL-15-U-E-9 | BCAL-18-U-E-5 | BCAL-21-U-E-1 | BCAL-23-U-E-9 | BCAL-26-U-E-5 | BCAL-29-U-E-1 | BCAL-31-U-E-9 |  |  | BCAL-34-U-E-5
2 |  |  | BCAL-13-U-E-2 | BCAL-15-U-E-10 | BCAL-18-U-E-6 | BCAL-21-U-E-2 | BCAL-23-U-E-10 | BCAL-26-U-E-6 | BCAL-29-U-E-2 | BCAL-31-U-E-10 |  |  | BCAL-34-U-E-6
3 |  |  | BCAL-13-U-E-3 | BCAL-15-U-E-11 | BCAL-18-U-E-7 | BCAL-21-U-E-3 | BCAL-23-U-E-11 | BCAL-26-U-E-7 | BCAL-29-U-E-3 | BCAL-31-U-E-11 |  |  | BCAL-34-U-E-7
4 |  |  | BCAL-13-U-E-4 | BCAL-16-U-E-0 | BCAL-18-U-E-8 | BCAL-21-U-E-4 | BCAL-24-U-E-0 | BCAL-26-U-E-8 | BCAL-29-U-E-4 | BCAL-32-U-E-0 |  |  | BCAL-34-U-E-8
5 |  |  | BCAL-13-U-E-5 | BCAL-16-U-E-1 | BCAL-18-U-E-9 | BCAL-21-U-E-5 | BCAL-24-U-E-1 | BCAL-26-U-E-9 | BCAL-29-U-E-5 | BCAL-32-U-E-1 |  |  | BCAL-34-U-E-9
6 |  |  | BCAL-13-U-E-6 | BCAL-16-U-E-2 | BCAL-18-U-E-10 | BCAL-21-U-E-6 | BCAL-24-U-E-2 | BCAL-26-U-E-10 | BCAL-29-U-E-6 | BCAL-32-U-E-2 |  |  | BCAL-34-U-E-10
7 |  |  | BCAL-13-U-E-7 | BCAL-16-U-E-3 | BCAL-18-U-E-11 | BCAL-21-U-E-7 | BCAL-24-U-E-3 | BCAL-26-U-E-11 | BCAL-29-U-E-7 | BCAL-32-U-E-3 |  |  | BCAL-34-U-E-11
8 |  |  | BCAL-13-U-E-8 | BCAL-16-U-E-4 | BCAL-19-U-E-0 | BCAL-21-U-E-8 | BCAL-24-U-E-4 | BCAL-27-U-E-0 | BCAL-29-U-E-8 | BCAL-32-U-E-4 |  |  | BCAL-35-U-E-0
9 |  |  | BCAL-13-U-E-9 | BCAL-16-U-E-5 | BCAL-19-U-E-1 | BCAL-21-U-E-9 | BCAL-24-U-E-5 | BCAL-27-U-E-1 | BCAL-29-U-E-9 | BCAL-32-U-E-5 |  |  | BCAL-35-U-E-1
10 |  |  | BCAL-13-U-E-10 | BCAL-16-U-E-6 | BCAL-19-U-E-2 | BCAL-21-U-E-10 | BCAL-24-U-E-6 | BCAL-27-U-E-2 | BCAL-29-U-E-10 | BCAL-32-U-E-6 |  |  | BCAL-35-U-E-2
11 |  |  | BCAL-13-U-E-11 | BCAL-16-U-E-7 | BCAL-19-U-E-3 | BCAL-21-U-E-11 | BCAL-24-U-E-7 | BCAL-27-U-E-3 | BCAL-29-U-E-11 | BCAL-32-U-E-7 |  |  | BCAL-35-U-E-3
12 |  |  | BCAL-14-U-E-0 | BCAL-16-U-E-8 | BCAL-19-U-E-4 | BCAL-22-U-E-0 | BCAL-24-U-E-8 | BCAL-27-U-E-4 | BCAL-30-U-E-0 | BCAL-32-U-E-8 |  |  | BCAL-35-U-E-4
13 |  |  | BCAL-14-U-E-1 | BCAL-16-U-E-9 | BCAL-19-U-E-5 | BCAL-22-U-E-1 | BCAL-24-U-E-9 | BCAL-27-U-E-5 | BCAL-30-U-E-1 | BCAL-32-U-E-9 |  |  | BCAL-35-U-E-5
14 |  |  | BCAL-14-U-E-2 | BCAL-16-U-E-10 | BCAL-19-U-E-6 | BCAL-22-U-E-2 | BCAL-24-U-E-10 | BCAL-27-U-E-6 | BCAL-30-U-E-2 | BCAL-32-U-E-10 |  |  | BCAL-35-U-E-6
15 |  |  | BCAL-14-U-E-3 | BCAL-16-U-E-11 | BCAL-19-U-E-7 | BCAL-22-U-E-3 | BCAL-24-U-E-11 | BCAL-27-U-E-7 | BCAL-30-U-E-3 | BCAL-32-U-E-11 |  |  | BCAL-35-U-E-7
16 |  |  | BCAL-14-U-E-4 | BCAL-17-U-E-0 | BCAL-19-U-E-8 | BCAL-22-U-E-4 | BCAL-25-U-E-0 | BCAL-27-U-E-8 | BCAL-30-U-E-4 | BCAL-33-U-E-0 |  |  | BCAL-35-U-E-8
17 |  |  | BCAL-14-U-E-5 | BCAL-17-U-E-1 | BCAL-19-U-E-9 | BCAL-22-U-E-5 | BCAL-25-U-E-1 | BCAL-27-U-E-9 | BCAL-30-U-E-5 | BCAL-33-U-E-1 |  |  | BCAL-35-U-E-9
18 |  |  | BCAL-14-U-E-6 | BCAL-17-U-E-2 | BCAL-19-U-E-10 | BCAL-22-U-E-6 | BCAL-25-U-E-2 | BCAL-27-U-E-10 | BCAL-30-U-E-6 | BCAL-33-U-E-2 |  |  | BCAL-35-U-E-10
19 |  |  | BCAL-14-U-E-7 | BCAL-17-U-E-3 | BCAL-19-U-E-11 | BCAL-22-U-E-7 | BCAL-25-U-E-3 | BCAL-27-U-E-11 | BCAL-30-U-E-7 | BCAL-33-U-E-3 |  |  | BCAL-35-U-E-11
20 |  |  | BCAL-14-U-E-8 | BCAL-17-U-E-4 | BCAL-20-U-E-0 | BCAL-22-U-E-8 | BCAL-25-U-E-4 | BCAL-28-U-E-0 | BCAL-30-U-E-8 | BCAL-33-U-E-4 |  |  | BCAL-36-U-E-0
21 |  |  | BCAL-14-U-E-9 | BCAL-17-U-E-5 | BCAL-20-U-E-1 | BCAL-22-U-E-9 | BCAL-25-U-E-5 | BCAL-28-U-E-1 | BCAL-30-U-E-9 | BCAL-33-U-E-5 |  |  | BCAL-36-U-E-1
22 |  |  | BCAL-14-U-E-10 | BCAL-17-U-E-6 | BCAL-20-U-E-2 | BCAL-22-U-E-10 | BCAL-25-U-E-6 | BCAL-28-U-E-2 | BCAL-30-U-E-10 | BCAL-33-U-E-6 |  |  | BCAL-36-U-E-2
23 |  |  | BCAL-14-U-E-11 | BCAL-17-U-E-7 | BCAL-20-U-E-3 | BCAL-22-U-E-11 | BCAL-25-U-E-7 | BCAL-28-U-E-3 | BCAL-30-U-E-11 | BCAL-33-U-E-7 |  |  | BCAL-36-U-E-3
24 |  |  | BCAL-15-U-E-0 | BCAL-17-U-E-8 | BCAL-20-U-E-4 | BCAL-23-U-E-0 | BCAL-25-U-E-8 | BCAL-28-U-E-4 | BCAL-31-U-E-0 | BCAL-33-U-E-8 |  |  | BCAL-36-U-E-4
25 |  |  | BCAL-15-U-E-1 | BCAL-17-U-E-9 | BCAL-20-U-E-5 | BCAL-23-U-E-1 | BCAL-25-U-E-9 | BCAL-28-U-E-5 | BCAL-31-U-E-1 | BCAL-33-U-E-9 |  |  | BCAL-36-U-E-5
26 |  |  | BCAL-15-U-E-2 | BCAL-17-U-E-10 | BCAL-20-U-E-6 | BCAL-23-U-E-2 | BCAL-25-U-E-10 | BCAL-28-U-E-6 | BCAL-31-U-E-2 | BCAL-33-U-E-10 |  |  | BCAL-36-U-E-6
27 |  |  | BCAL-15-U-E-3 | BCAL-17-U-E-11 | BCAL-20-U-E-7 | BCAL-23-U-E-3 | BCAL-25-U-E-11 | BCAL-28-U-E-7 | BCAL-31-U-E-3 | BCAL-33-U-E-11 |  |  | BCAL-36-U-E-7
28 |  |  | BCAL-15-U-E-4 | BCAL-18-U-E-0 | BCAL-20-U-E-8 | BCAL-23-U-E-4 | BCAL-26-U-E-0 | BCAL-28-U-E-8 | BCAL-31-U-E-4 | BCAL-34-U-E-0 |  |  | BCAL-36-U-E-8
29 |  |  | BCAL-15-U-E-5 | BCAL-18-U-E-1 | BCAL-20-U-E-9 | BCAL-23-U-E-5 | BCAL-26-U-E-1 | BCAL-28-U-E-9 | BCAL-31-U-E-5 | BCAL-34-U-E-1 |  |  | BCAL-36-U-E-9
30 |  |  | BCAL-15-U-E-6 | BCAL-18-U-E-2 | BCAL-20-U-E-10 | BCAL-23-U-E-6 | BCAL-26-U-E-2 | BCAL-28-U-E-10 | BCAL-31-U-E-6 | BCAL-34-U-E-2 |  |  | BCAL-36-U-E-10
31 |  |  | BCAL-15-U-E-7 | BCAL-18-U-E-3 | BCAL-20-U-E-11 | BCAL-23-U-E-7 | BCAL-26-U-E-3 | BCAL-28-U-E-11 | BCAL-31-U-E-7 | BCAL-34-U-E-3 |  |  | BCAL-36-U-E-11
Cable Manager | VCM-S1-3-F-A | [10 empty] | VCM-S1-4-F-A
LABELS |  | FROM | S1-2-BOT-4 | S1-2-BOT-6 | S1-2-BOT-8 | S1-2-BOT-10 | S1-2-BOT-12 | S1-2-BOT-14 | S1-2-BOT-16 | S1-2-BOT-18 |  |  | S1-2-BOT-20
|  | TO | S1-3-BOT-3 | S1-3-BOT-4 | S1-3-BOT-5 | S1-3-BOT-6 | S1-3-BOT-7 | S1-3-BOT-8 | S1-3-BOT-9 | S1-3-BOT-10 |  |  | S1-3-BOT-13
|  | FROM | S1-2-BOT-5 | S1-2-BOT-7 | S1-2-BOT-9 | S1-2-BOT-11 | S1-2-BOT-13 | S1-2-BOT-15 | S1-2-BOT-17 | S1-2-BOT-19 |  |  | S1-2-BOT-21
|  | TO | S1-3-BOT-3 | S1-3-BOT-4 | S1-3-BOT-5 | S1-3-BOT-6 | S1-3-BOT-7 | S1-3-BOT-8 | S1-3-BOT-9 | S1-3-BOT-10 |  |  | S1-3-BOT-13
TAB COLOR CODE
fADC250 | fADC125 | F1TDC | DISC | HV | LV/BIAS | CONTROLS | TRIGGER

## S1-4-TOP
Crate | S1-4-TOP
S/N | 1188028
Sub-System | BCAL
Function | fADC250 | 2V
Slot | 1 | 2 | 3 | 4 | 5 | 6 | 7 | 8 | 9 | 10 | 11 | 12 | 13 | 14 | 15 | 16 | 17 | 18 | 19 | 20 | 21
Module | CPU |  | fADC250 | fADC250 | fADC250 | fADC250 | fADC250 | fADC250 | fADC250 | fADC250 | CTP | SD | fADC250 | fADC250 | fADC250 | fADC250 |  |  |  |  | TI
S/N |  |  | ACDI-020 | ACDI-071 | ACDI-064 | ACDI-088 | ACDI-208 | ACDI-103 | ACDI-044 | ACDI-057 |  | 94 | ACDI-056 | ACDI-013 | ACDI-101 | ACDI-061 |  |  |  |  | 241
Channel
0 |  |  | BCAL-19-U-A-0 | BCAL-19-U-A-8 | BCAL-20-U-A-0 | BCAL-20-U-A-8 | BCAL-21-U-A-0 | BCAL-21-U-A-8 | BCAL-22-U-A-0 | BCAL-22-U-A-8 |  |  | BCAL-23-U-A-0 | BCAL-23-U-A-8 | BCAL-24-U-A-0 | BCAL-24-U-A-8
1 |  |  | BCAL-19-U-A-1 | BCAL-19-U-A-9 | BCAL-20-U-A-1 | BCAL-20-U-A-9 | BCAL-21-U-A-1 | BCAL-21-U-A-9 | BCAL-22-U-A-1 | BCAL-22-U-A-9 |  |  | BCAL-23-U-A-1 | BCAL-23-U-A-9 | BCAL-24-U-A-1 | BCAL-24-U-A-9
2 |  |  | BCAL-19-U-A-2 | BCAL-19-U-A-10 | BCAL-20-U-A-2 | BCAL-20-U-A-10 | BCAL-21-U-A-2 | BCAL-21-U-A-10 | BCAL-22-U-A-2 | BCAL-22-U-A-10 |  |  | BCAL-23-U-A-2 | BCAL-23-U-A-10 | BCAL-24-U-A-2 | BCAL-24-U-A-10
3 |  |  | BCAL-19-U-A-3 | BCAL-19-U-A-11 | BCAL-20-U-A-3 | BCAL-20-U-A-11 | BCAL-21-U-A-3 | BCAL-21-U-A-11 | BCAL-22-U-A-3 | BCAL-22-U-A-11 |  |  | BCAL-23-U-A-3 | BCAL-23-U-A-11 | BCAL-24-U-A-3 | BCAL-24-U-A-11
4 |  |  | BCAL-19-U-A-4 | BCAL-19-U-A-12 | BCAL-20-U-A-4 | BCAL-20-U-A-12 | BCAL-21-U-A-4 | BCAL-21-U-A-12 | BCAL-22-U-A-4 | BCAL-22-U-A-12 |  |  | BCAL-23-U-A-4 | BCAL-23-U-A-12 | BCAL-24-U-A-4 | BCAL-24-U-A-12
5 |  |  | BCAL-19-U-A-5 | BCAL-19-U-A-13 | BCAL-20-U-A-5 | BCAL-20-U-A-13 | BCAL-21-U-A-5 | BCAL-21-U-A-13 | BCAL-22-U-A-5 | BCAL-22-U-A-13 |  |  | BCAL-23-U-A-5 | BCAL-23-U-A-13 | BCAL-24-U-A-5 | BCAL-24-U-A-13
6 |  |  | BCAL-19-U-A-6 | BCAL-19-U-A-14 | BCAL-20-U-A-6 | BCAL-20-U-A-14 | BCAL-21-U-A-6 | BCAL-21-U-A-14 | BCAL-22-U-A-6 | BCAL-22-U-A-14 |  |  | BCAL-23-U-A-6 | BCAL-23-U-A-14 | BCAL-24-U-A-6 | BCAL-24-U-A-14
7 |  |  | BCAL-19-U-A-7 | BCAL-19-U-A-15 | BCAL-20-U-A-7 | BCAL-20-U-A-15 | BCAL-21-U-A-7 | BCAL-21-U-A-15 | BCAL-22-U-A-7 | BCAL-22-U-A-15 |  |  | BCAL-23-U-A-7 | BCAL-23-U-A-15 | BCAL-24-U-A-7 | BCAL-24-U-A-15
8 |  |  | BCAL-19-D-A-0 | BCAL-19-D-A-8 | BCAL-20-D-A-0 | BCAL-20-D-A-8 | BCAL-21-D-A-0 | BCAL-21-D-A-8 | BCAL-22-D-A-0 | BCAL-22-D-A-8 |  |  | BCAL-23-D-A-0 | BCAL-23-D-A-8 | BCAL-24-D-A-0 | BCAL-24-D-A-8
9 |  |  | BCAL-19-D-A-1 | BCAL-19-D-A-9 | BCAL-20-D-A-1 | BCAL-20-D-A-9 | BCAL-21-D-A-1 | BCAL-21-D-A-9 | BCAL-22-D-A-1 | BCAL-22-D-A-9 |  |  | BCAL-23-D-A-1 | BCAL-23-D-A-9 | BCAL-24-D-A-1 | BCAL-24-D-A-9
10 |  |  | BCAL-19-D-A-2 | BCAL-19-D-A-10 | BCAL-20-D-A-2 | BCAL-20-D-A-10 | BCAL-21-D-A-2 | BCAL-21-D-A-10 | BCAL-22-D-A-2 | BCAL-22-D-A-10 |  |  | BCAL-23-D-A-2 | BCAL-23-D-A-10 | BCAL-24-D-A-2 | BCAL-24-D-A-10
11 |  |  | BCAL-19-D-A-3 | BCAL-19-D-A-11 | BCAL-20-D-A-3 | BCAL-20-D-A-11 | BCAL-21-D-A-3 | BCAL-21-D-A-11 | BCAL-22-D-A-3 | BCAL-22-D-A-11 |  |  | BCAL-23-D-A-3 | BCAL-23-D-A-11 | BCAL-24-D-A-3 | BCAL-24-D-A-11
12 |  |  | BCAL-19-D-A-4 | BCAL-19-D-A-12 | BCAL-20-D-A-4 | BCAL-20-D-A-12 | BCAL-21-D-A-4 | BCAL-21-D-A-12 | BCAL-22-D-A-4 | BCAL-22-D-A-12 |  |  | BCAL-23-D-A-4 | BCAL-23-D-A-12 | BCAL-24-D-A-4 | BCAL-24-D-A-12
13 |  |  | BCAL-19-D-A-5 | BCAL-19-D-A-13 | BCAL-20-D-A-5 | BCAL-20-D-A-13 | BCAL-21-D-A-5 | BCAL-21-D-A-13 | BCAL-22-D-A-5 | BCAL-22-D-A-13 |  |  | BCAL-23-D-A-5 | BCAL-23-D-A-13 | BCAL-24-D-A-5 | BCAL-24-D-A-13
14 |  |  | BCAL-19-D-A-6 | BCAL-19-D-A-14 | BCAL-20-D-A-6 | BCAL-20-D-A-14 | BCAL-21-D-A-6 | BCAL-21-D-A-14 | BCAL-22-D-A-6 | BCAL-22-D-A-14 |  |  | BCAL-23-D-A-6 | BCAL-23-D-A-14 | BCAL-24-D-A-6 | BCAL-24-D-A-14
15 |  |  | BCAL-19-D-A-7 | BCAL-19-D-A-15 | BCAL-20-D-A-7 | BCAL-20-D-A-15 | BCAL-21-D-A-7 | BCAL-21-D-A-15 | BCAL-22-D-A-7 | BCAL-22-D-A-15 |  |  | BCAL-23-D-A-7 | BCAL-23-D-A-15 | BCAL-24-D-A-7 | BCAL-24-D-A-15
Cable Manager | VCM-S1-4-F-A | [10 empty] | VCM-S1-5-F-A
TAB COLOR CODE
fADC250 | fADC125 | F1TDC | DISC | HV | LV/BIAS | CONTROLS | TRIGGER

## S1-4-MID
Crate | S1-4-MID
S/N | 1188022
Sub-System | BCAL
Function | fADC250 | 2V
Slot | 1 | 2 | 3 | 4 | 5 | 6 | 7 | 8 | 9 | 10 | 11 | 12 | 13 | 14 | 15 | 16 | 17 | 18 | 19 | 20 | 21
Module | CPU |  | fADC250 | fADC250 | fADC250 | fADC250 | fADC250 | fADC250 | fADC250 | fADC250 | CTP | SD | fADC250 | fADC250 | fADC250 | fADC250 |  |  |  |  | TI
S/N |  |  | ACDI-109 | ACDI-060 | ACDI-078 | ACDI-335 | ACDI-083 | ACDI-138 | ACDI-135 | ACDI-324 |  | 63 | ACDI-298 | ACDI-231 | ACDI-029 | ACDI-371 |  |  |  |  | 243
Channel
0 |  |  | BCAL-31-U-A-0 | BCAL-31-U-A-8 | BCAL-32-U-A-0 | BCAL-32-U-A-8 | BCAL-33-U-A-0 | BCAL-33-U-A-8 | BCAL-34-U-A-0 | BCAL-34-U-A-8 |  |  | BCAL-35-U-A-0 | BCAL-35-U-A-8 | BCAL-36-U-A-0 | BCAL-36-U-A-8
1 |  |  | BCAL-31-U-A-1 | BCAL-31-U-A-9 | BCAL-32-U-A-1 | BCAL-32-U-A-9 | BCAL-33-U-A-1 | BCAL-33-U-A-9 | BCAL-34-U-A-1 | BCAL-34-U-A-9 |  |  | BCAL-35-U-A-1 | BCAL-35-U-A-9 | BCAL-36-U-A-1 | BCAL-36-U-A-9
2 |  |  | BCAL-31-U-A-2 | BCAL-31-U-A-10 | BCAL-32-U-A-2 | BCAL-32-U-A-10 | BCAL-33-U-A-2 | BCAL-33-U-A-10 | BCAL-34-U-A-2 | BCAL-34-U-A-10 |  |  | BCAL-35-U-A-2 | BCAL-35-U-A-10 | BCAL-36-U-A-2 | BCAL-36-U-A-10
3 |  |  | BCAL-31-U-A-3 | BCAL-31-U-A-11 | BCAL-32-U-A-3 | BCAL-32-U-A-11 | BCAL-33-U-A-3 | BCAL-33-U-A-11 | BCAL-34-U-A-3 | BCAL-34-U-A-11 |  |  | BCAL-35-U-A-3 | BCAL-35-U-A-11 | BCAL-36-U-A-3 | BCAL-36-U-A-11
4 |  |  | BCAL-31-U-A-4 | BCAL-31-U-A-12 | BCAL-32-U-A-4 | BCAL-32-U-A-12 | BCAL-33-U-A-4 | BCAL-33-U-A-12 | BCAL-34-U-A-4 | BCAL-34-U-A-12 |  |  | BCAL-35-U-A-4 | BCAL-35-U-A-12 | BCAL-36-U-A-4 | BCAL-36-U-A-12
5 |  |  | BCAL-31-U-A-5 | BCAL-31-U-A-13 | BCAL-32-U-A-5 | BCAL-32-U-A-13 | BCAL-33-U-A-5 | BCAL-33-U-A-13 | BCAL-34-U-A-5 | BCAL-34-U-A-13 |  |  | BCAL-35-U-A-5 | BCAL-35-U-A-13 | BCAL-36-U-A-5 | BCAL-36-U-A-13
6 |  |  | BCAL-31-U-A-6 | BCAL-31-U-A-14 | BCAL-32-U-A-6 | BCAL-32-U-A-14 | BCAL-33-U-A-6 | BCAL-33-U-A-14 | BCAL-34-U-A-6 | BCAL-34-U-A-14 |  |  | BCAL-35-U-A-6 | BCAL-35-U-A-14 | BCAL-36-U-A-6 | BCAL-36-U-A-14
7 |  |  | BCAL-31-U-A-7 | BCAL-31-U-A-15 | BCAL-32-U-A-7 | BCAL-32-U-A-15 | BCAL-33-U-A-7 | BCAL-33-U-A-15 | BCAL-34-U-A-7 | BCAL-34-U-A-15 |  |  | BCAL-35-U-A-7 | BCAL-35-U-A-15 | BCAL-36-U-A-7 | BCAL-36-U-A-15
8 |  |  | BCAL-31-D-A-0 | BCAL-31-D-A-8 | BCAL-32-D-A-0 | BCAL-32-D-A-8 | BCAL-33-D-A-0 | BCAL-33-D-A-8 | BCAL-34-D-A-0 | BCAL-34-D-A-8 |  |  | BCAL-35-D-A-0 | BCAL-35-D-A-8 | BCAL-36-D-A-0 | BCAL-36-D-A-8
9 |  |  | BCAL-31-D-A-1 | BCAL-31-D-A-9 | BCAL-32-D-A-1 | BCAL-32-D-A-9 | BCAL-33-D-A-1 | BCAL-33-D-A-9 | BCAL-34-D-A-1 | BCAL-34-D-A-9 |  |  | BCAL-35-D-A-1 | BCAL-35-D-A-9 | BCAL-36-D-A-1 | BCAL-36-D-A-9
10 |  |  | BCAL-31-D-A-2 | BCAL-31-D-A-10 | BCAL-32-D-A-2 | BCAL-32-D-A-10 | BCAL-33-D-A-2 | BCAL-33-D-A-10 | BCAL-34-D-A-2 | BCAL-34-D-A-10 |  |  | BCAL-35-D-A-2 | BCAL-35-D-A-10 | BCAL-36-D-A-2 | BCAL-36-D-A-10
11 |  |  | BCAL-31-D-A-3 | BCAL-31-D-A-11 | BCAL-32-D-A-3 | BCAL-32-D-A-11 | BCAL-33-D-A-3 | BCAL-33-D-A-11 | BCAL-34-D-A-3 | BCAL-34-D-A-11 |  |  | BCAL-35-D-A-3 | BCAL-35-D-A-11 | BCAL-36-D-A-3 | BCAL-36-D-A-11
12 |  |  | BCAL-31-D-A-4 | BCAL-31-D-A-12 | BCAL-32-D-A-4 | BCAL-32-D-A-12 | BCAL-33-D-A-4 | BCAL-33-D-A-12 | BCAL-34-D-A-4 | BCAL-34-D-A-12 |  |  | BCAL-35-D-A-4 | BCAL-35-D-A-12 | BCAL-36-D-A-4 | BCAL-36-D-A-12
13 |  |  | BCAL-31-D-A-5 | BCAL-31-D-A-13 | BCAL-32-D-A-5 | BCAL-32-D-A-13 | BCAL-33-D-A-5 | BCAL-33-D-A-13 | BCAL-34-D-A-5 | BCAL-34-D-A-13 |  |  | BCAL-35-D-A-5 | BCAL-35-D-A-13 | BCAL-36-D-A-5 | BCAL-36-D-A-13
14 |  |  | BCAL-31-D-A-6 | BCAL-31-D-A-14 | BCAL-32-D-A-6 | BCAL-32-D-A-14 | BCAL-33-D-A-6 | BCAL-33-D-A-14 | BCAL-34-D-A-6 | BCAL-34-D-A-14 |  |  | BCAL-35-D-A-6 | BCAL-35-D-A-14 | BCAL-36-D-A-6 | BCAL-36-D-A-14
15 |  |  | BCAL-31-D-A-7 | BCAL-31-D-A-15 | BCAL-32-D-A-7 | BCAL-32-D-A-15 | BCAL-33-D-A-7 | BCAL-33-D-A-15 | BCAL-34-D-A-7 | BCAL-34-D-A-15 |  |  | BCAL-35-D-A-7 | BCAL-35-D-A-15 | BCAL-36-D-A-7 | BCAL-36-D-A-15
Cable Manager | VCM-S1-4-F-A | [10 empty] | VCM-S1-5-F-A
TAB COLOR CODE
fADC250 | fADC125 | F1TDC | DISC | HV | LV/BIAS | CONTROLS | TRIGGER

## S1-4-BOT
Crate | S1-4-BOT
S/N | 1388053
Sub-System | BCAL
Function | F1TDCV2
Slot | 1 | 2 | 3 | 4 | 5 | 6 | 7 | 8 | 9 | 10 | 11 | 12 | 13 | 14 | 15 | 16 | 17 | 18 | 19 | 20 | 21
Module | CPU |  | F1TDCV2 | F1TDCV2 | F1TDCV2 | F1TDCV2 | F1TDCV2 | F1TDCV2 | F1TDCV2 | F1TDCV2 |  | SD | F1TDCV2 | [7 empty] | TI
S/N |  |  | CQV2-48 | CQV2-39 | CQV2-50 | CQV2-38 | CQV2-53 | CQV2-18 | CQV2-52 | CQV2-47 |  | 76 | CQV2-25 | [7 empty] | 254
Channel
0 |  |  | BCAL-13-D-E-0 | BCAL-15-D-E-8 | BCAL-18-D-E-4 | BCAL-21-D-E-0 | BCAL-23-D-E-8 | BCAL-26-D-E-4 | BCAL-29-D-E-0 | BCAL-31-D-E-8 |  |  | BCAL-34-D-E-4
1 |  |  | BCAL-13-D-E-1 | BCAL-15-D-E-9 | BCAL-18-D-E-5 | BCAL-21-D-E-1 | BCAL-23-D-E-9 | BCAL-26-D-E-5 | BCAL-29-D-E-1 | BCAL-31-D-E-9 |  |  | BCAL-34-D-E-5
2 |  |  | BCAL-13-D-E-2 | BCAL-15-D-E-10 | BCAL-18-D-E-6 | BCAL-21-D-E-2 | BCAL-23-D-E-10 | BCAL-26-D-E-6 | BCAL-29-D-E-2 | BCAL-31-D-E-10 |  |  | BCAL-34-D-E-6
3 |  |  | BCAL-13-D-E-3 | BCAL-15-D-E-11 | BCAL-18-D-E-7 | BCAL-21-D-E-3 | BCAL-23-D-E-11 | BCAL-26-D-E-7 | BCAL-29-D-E-3 | BCAL-31-D-E-11 |  |  | BCAL-34-D-E-7
4 |  |  | BCAL-13-D-E-4 | BCAL-16-D-E-0 | BCAL-18-D-E-8 | BCAL-21-D-E-4 | BCAL-24-D-E-0 | BCAL-26-D-E-8 | BCAL-29-D-E-4 | BCAL-32-D-E-0 |  |  | BCAL-34-D-E-8
5 |  |  | BCAL-13-D-E-5 | BCAL-16-D-E-1 | BCAL-18-D-E-9 | BCAL-21-D-E-5 | BCAL-24-D-E-1 | BCAL-26-D-E-9 | BCAL-29-D-E-5 | BCAL-32-D-E-1 |  |  | BCAL-34-D-E-9
6 |  |  | BCAL-13-D-E-6 | BCAL-16-D-E-2 | BCAL-18-D-E-10 | BCAL-21-D-E-6 | BCAL-24-D-E-2 | BCAL-26-D-E-10 | BCAL-29-D-E-6 | BCAL-32-D-E-2 |  |  | BCAL-34-D-E-10
7 |  |  | BCAL-13-D-E-7 | BCAL-16-D-E-3 | BCAL-18-D-E-11 | BCAL-21-D-E-7 | BCAL-24-D-E-3 | BCAL-26-D-E-11 | BCAL-29-D-E-7 | BCAL-32-D-E-3 |  |  | BCAL-34-D-E-11
8 |  |  | BCAL-13-D-E-8 | BCAL-16-D-E-4 | BCAL-19-D-E-0 | BCAL-21-D-E-8 | BCAL-24-D-E-4 | BCAL-27-D-E-0 | BCAL-29-D-E-8 | BCAL-32-D-E-4 |  |  | BCAL-35-D-E-0
9 |  |  | BCAL-13-D-E-9 | BCAL-16-D-E-5 | BCAL-19-D-E-1 | BCAL-21-D-E-9 | BCAL-24-D-E-5 | BCAL-27-D-E-1 | BCAL-29-D-E-9 | BCAL-32-D-E-5 |  |  | BCAL-35-D-E-1
10 |  |  | BCAL-13-D-E-10 | BCAL-16-D-E-6 | BCAL-19-D-E-2 | BCAL-21-D-E-10 | BCAL-24-D-E-6 | BCAL-27-D-E-2 | BCAL-29-D-E-10 | BCAL-32-D-E-6 |  |  | BCAL-35-D-E-2
11 |  |  | BCAL-13-D-E-11 | BCAL-16-D-E-7 | BCAL-19-D-E-3 | BCAL-21-D-E-11 | BCAL-24-D-E-7 | BCAL-27-D-E-3 | BCAL-29-D-E-11 | BCAL-32-D-E-7 |  |  | BCAL-35-D-E-3
12 |  |  | BCAL-14-D-E-0 | BCAL-16-D-E-8 | BCAL-19-D-E-4 | BCAL-22-D-E-0 | BCAL-24-D-E-8 | BCAL-27-D-E-4 | BCAL-30-D-E-0 | BCAL-32-D-E-8 |  |  | BCAL-35-D-E-4
13 |  |  | BCAL-14-D-E-1 | BCAL-16-D-E-9 | BCAL-19-D-E-5 | BCAL-22-D-E-1 | BCAL-24-D-E-9 | BCAL-27-D-E-5 | BCAL-30-D-E-1 | BCAL-32-D-E-9 |  |  | BCAL-35-D-E-5
14 |  |  | BCAL-14-D-E-2 | BCAL-16-D-E-10 | BCAL-19-D-E-6 | BCAL-22-D-E-2 | BCAL-24-D-E-10 | BCAL-27-D-E-6 | BCAL-30-D-E-2 | BCAL-32-D-E-10 |  |  | BCAL-35-D-E-6
15 |  |  | BCAL-14-D-E-3 | BCAL-16-D-E-11 | BCAL-19-D-E-7 | BCAL-22-D-E-3 | BCAL-24-D-E-11 | BCAL-27-D-E-7 | BCAL-30-D-E-3 | BCAL-32-D-E-11 |  |  | BCAL-35-D-E-7
16 |  |  | BCAL-14-D-E-4 | BCAL-17-D-E-0 | BCAL-19-D-E-8 | BCAL-22-D-E-4 | BCAL-25-D-E-0 | BCAL-27-D-E-8 | BCAL-30-D-E-4 | BCAL-33-D-E-0 |  |  | BCAL-35-D-E-8
17 |  |  | BCAL-14-D-E-5 | BCAL-17-D-E-1 | BCAL-19-D-E-9 | BCAL-22-D-E-5 | BCAL-25-D-E-1 | BCAL-27-D-E-9 | BCAL-30-D-E-5 | BCAL-33-D-E-1 |  |  | BCAL-35-D-E-9
18 |  |  | BCAL-14-D-E-6 | BCAL-17-D-E-2 | BCAL-19-D-E-10 | BCAL-22-D-E-6 | BCAL-25-D-E-2 | BCAL-27-D-E-10 | BCAL-30-D-E-6 | BCAL-33-D-E-2 |  |  | BCAL-35-D-E-10
19 |  |  | BCAL-14-D-E-7 | BCAL-17-D-E-3 | BCAL-19-D-E-11 | BCAL-22-D-E-7 | BCAL-25-D-E-3 | BCAL-27-D-E-11 | BCAL-30-D-E-7 | BCAL-33-D-E-3 |  |  | BCAL-35-D-E-11
20 |  |  | BCAL-14-D-E-8 | BCAL-17-D-E-4 | BCAL-20-D-E-0 | BCAL-22-D-E-8 | BCAL-25-D-E-4 | BCAL-28-D-E-0 | BCAL-30-D-E-8 | BCAL-33-D-E-4 |  |  | BCAL-36-D-E-0
21 |  |  | BCAL-14-D-E-9 | BCAL-17-D-E-5 | BCAL-20-D-E-1 | BCAL-22-D-E-9 | BCAL-25-D-E-5 | BCAL-28-D-E-1 | BCAL-30-D-E-9 | BCAL-33-D-E-5 |  |  | BCAL-36-D-E-1
22 |  |  | BCAL-14-D-E-10 | BCAL-17-D-E-6 | BCAL-20-D-E-2 | BCAL-22-D-E-10 | BCAL-25-D-E-6 | BCAL-28-D-E-2 | BCAL-30-D-E-10 | BCAL-33-D-E-6 |  |  | BCAL-36-D-E-2
23 |  |  | BCAL-14-D-E-11 | BCAL-17-D-E-7 | BCAL-20-D-E-3 | BCAL-22-D-E-11 | BCAL-25-D-E-7 | BCAL-28-D-E-3 | BCAL-30-D-E-11 | BCAL-33-D-E-7 |  |  | BCAL-36-D-E-3
24 |  |  | BCAL-15-D-E-0 | BCAL-17-D-E-8 | BCAL-20-D-E-4 | BCAL-23-D-E-0 | BCAL-25-D-E-8 | BCAL-28-D-E-4 | BCAL-31-D-E-0 | BCAL-33-D-E-8 |  |  | BCAL-36-D-E-4
25 |  |  | BCAL-15-D-E-1 | BCAL-17-D-E-9 | BCAL-20-D-E-5 | BCAL-23-D-E-1 | BCAL-25-D-E-9 | BCAL-28-D-E-5 | BCAL-31-D-E-1 | BCAL-33-D-E-9 |  |  | BCAL-36-D-E-5
26 |  |  | BCAL-15-D-E-2 | BCAL-17-D-E-10 | BCAL-20-D-E-6 | BCAL-23-D-E-2 | BCAL-25-D-E-10 | BCAL-28-D-E-6 | BCAL-31-D-E-2 | BCAL-33-D-E-10 |  |  | BCAL-36-D-E-6
27 |  |  | BCAL-15-D-E-3 | BCAL-17-D-E-11 | BCAL-20-D-E-7 | BCAL-23-D-E-3 | BCAL-25-D-E-11 | BCAL-28-D-E-7 | BCAL-31-D-E-3 | BCAL-33-D-E-11 |  |  | BCAL-36-D-E-7
28 |  |  | BCAL-15-D-E-4 | BCAL-18-D-E-0 | BCAL-20-D-E-8 | BCAL-23-D-E-4 | BCAL-26-D-E-0 | BCAL-28-D-E-8 | BCAL-31-D-E-4 | BCAL-34-D-E-0 |  |  | BCAL-36-D-E-8
29 |  |  | BCAL-15-D-E-5 | BCAL-18-D-E-1 | BCAL-20-D-E-9 | BCAL-23-D-E-5 | BCAL-26-D-E-1 | BCAL-28-D-E-9 | BCAL-31-D-E-5 | BCAL-34-D-E-1 |  |  | BCAL-36-D-E-9
30 |  |  | BCAL-15-D-E-6 | BCAL-18-D-E-2 | BCAL-20-D-E-10 | BCAL-23-D-E-6 | BCAL-26-D-E-2 | BCAL-28-D-E-10 | BCAL-31-D-E-6 | BCAL-34-D-E-2 |  |  | BCAL-36-D-E-10
31 |  |  | BCAL-15-D-E-7 | BCAL-18-D-E-3 | BCAL-20-D-E-11 | BCAL-23-D-E-7 | BCAL-26-D-E-3 | BCAL-28-D-E-11 | BCAL-31-D-E-7 | BCAL-34-D-E-3 |  |  | BCAL-36-D-E-11
Cable Manager | VCM-S1-4-F-A | [10 empty] | VCM-S1-5-F-A
LABELS |  | FROM | S1-5-BOT-4 | S1-5-BOT-6 | S1-5-BOT-8 | S1-5-BOT-10 | S1-5-BOT-12 | S1-5-BOT-14 | S1-5-BOT-16 | S1-5-BOT-18 |  |  | S1-5-BOT-20
|  | TO | S1-4-BOT-3 | S1-4-BOT-4 | S1-4-BOT-5 | S1-4-BOT-6 | S1-4-BOT-7 | S1-4-BOT-8 | S1-4-BOT-9 | S1-4-BOT-10 |  |  | S1-4-BOT-13
|  | FROM | S1-5-BOT-5 | S1-5-BOT-7 | S1-5-BOT-9 | S1-5-BOT-11 | S1-5-BOT-13 | S1-5-BOT-15 | S1-5-BOT-17 | S1-5-BOT-19 |  |  | S1-5-BOT-21
|  | TO | S1-4-BOT-3 | S1-4-BOT-4 | S1-4-BOT-5 | S1-4-BOT-6 | S1-4-BOT-7 | S1-4-BOT-8 | S1-4-BOT-9 | S1-4-BOT-10 |  |  | S1-4-BOT-13
TAB COLOR CODE
fADC250 | fADC125 | F1TDC | DISC | HV | LV/BIAS | CONTROLS | TRIGGER

## S1-5-BOT
Crate | S1-5-BOT
S/N | 788007
Sub-System | BCAL
Function | DISC
Slot | 1 | 2 | 3 | 4 | 5 | 6 | 7 | 8 | 9 | 10 | 11 | 12 | 13 | 14 | 15 | 16 | 17 | 18 | 19 | 20 | 21
Module | CPU |  |  | DISC | DISC | DISC | DISC | DISC | DISC | DISC | DISC | DISC | DISC | DISC | DISC | DISC | DISC | DISC | DISC | DISC | DISC
S/N |  |  |  | ACDI-049 | ACDI-052 | ACDI-091 | ACDI-051 | ACDI-077 | ACDI-060 | ACDI-080 | ACDI-076 | ACDI-053 | ACDI-050 | ACDI-031 | ACDI-113 | ACDI-089 | ACDI-086 | ACDI-020 | ACDI-066 | ACDI-072 | ACDI-026
Channel
1 |  |  |  | BCAL-13-D-T-0 | BCAL-14-D-T-4 | BCAL-15-D-T-8 | BCAL-17-D-T-0 | BCAL-18-D-T-4 | BCAL-19-D-T-8 | BCAL-21-D-T-0 | BCAL-22-D-T-4 | BCAL-23-D-T-8 | BCAL-25-D-T-0 | BCAL-26-D-T-4 | BCAL-27-D-T-8 | BCAL-29-D-T-0 | BCAL-30-D-T-4 | BCAL-31-D-T-8 | BCAL-33-D-T-0 | BCAL-34-D-T-4 | BCAL-35-D-T-8
2 |  |  |  | BCAL-13-D-T-1 | BCAL-14-D-T-5 | BCAL-15-D-T-9 | BCAL-17-D-T-1 | BCAL-18-D-T-5 | BCAL-19-D-T-9 | BCAL-21-D-T-1 | BCAL-22-D-T-5 | BCAL-23-D-T-9 | BCAL-25-D-T-1 | BCAL-26-D-T-5 | BCAL-27-D-T-9 | BCAL-29-D-T-1 | BCAL-30-D-T-5 | BCAL-31-D-T-9 | BCAL-33-D-T-1 | BCAL-34-D-T-5 | BCAL-35-D-T-9
3 |  |  |  | BCAL-13-D-T-2 | BCAL-14-D-T-6 | BCAL-15-D-T-10 | BCAL-17-D-T-2 | BCAL-18-D-T-6 | BCAL-19-D-T-10 | BCAL-21-D-T-2 | BCAL-22-D-T-6 | BCAL-23-D-T-10 | BCAL-25-D-T-2 | BCAL-26-D-T-6 | BCAL-27-D-T-10 | BCAL-29-D-T-2 | BCAL-30-D-T-6 | BCAL-31-D-T-10 | BCAL-33-D-T-2 | BCAL-34-D-T-6 | BCAL-35-D-T-10
4 |  |  |  | BCAL-13-D-T-3 | BCAL-14-D-T-7 | BCAL-15-D-T-11 | BCAL-17-D-T-3 | BCAL-18-D-T-7 | BCAL-19-D-T-11 | BCAL-21-D-T-3 | BCAL-22-D-T-7 | BCAL-23-D-T-11 | BCAL-25-D-T-3 | BCAL-26-D-T-7 | BCAL-27-D-T-11 | BCAL-29-D-T-3 | BCAL-30-D-T-7 | BCAL-31-D-T-11 | BCAL-33-D-T-3 | BCAL-34-D-T-7 | BCAL-35-D-T-11
5 |  |  |  | BCAL-13-D-T-4 | BCAL-14-D-T-8 | BCAL-16-D-T-0 | BCAL-17-D-T-4 | BCAL-18-D-T-8 | BCAL-20-D-T-0 | BCAL-21-D-T-4 | BCAL-22-D-T-8 | BCAL-24-D-T-0 | BCAL-25-D-T-4 | BCAL-26-D-T-8 | BCAL-28-D-T-0 | BCAL-29-D-T-4 | BCAL-30-D-T-8 | BCAL-32-D-T-0 | BCAL-33-D-T-4 | BCAL-34-D-T-8 | BCAL-36-D-T-0
6 |  |  |  | BCAL-13-D-T-5 | BCAL-14-D-T-9 | BCAL-16-D-T-1 | BCAL-17-D-T-5 | BCAL-18-D-T-9 | BCAL-20-D-T-1 | BCAL-21-D-T-5 | BCAL-22-D-T-9 | BCAL-24-D-T-1 | BCAL-25-D-T-5 | BCAL-26-D-T-9 | BCAL-28-D-T-1 | BCAL-29-D-T-5 | BCAL-30-D-T-9 | BCAL-32-D-T-1 | BCAL-33-D-T-5 | BCAL-34-D-T-9 | BCAL-36-D-T-1
7 |  |  |  | BCAL-13-D-T-6 | BCAL-14-D-T-10 | BCAL-16-D-T-2 | BCAL-17-D-T-6 | BCAL-18-D-T-10 | BCAL-20-D-T-2 | BCAL-21-D-T-6 | BCAL-22-D-T-10 | BCAL-24-D-T-2 | BCAL-25-D-T-6 | BCAL-26-D-T-10 | BCAL-28-D-T-2 | BCAL-29-D-T-6 | BCAL-30-D-T-10 | BCAL-32-D-T-2 | BCAL-33-D-T-6 | BCAL-34-D-T-10 | BCAL-36-D-T-2
8 |  |  |  | BCAL-13-D-T-7 | BCAL-14-D-T-11 | BCAL-16-D-T-3 | BCAL-17-D-T-7 | BCAL-18-D-T-11 | BCAL-20-D-T-3 | BCAL-21-D-T-7 | BCAL-22-D-T-11 | BCAL-24-D-T-3 | BCAL-25-D-T-7 | BCAL-26-D-T-11 | BCAL-28-D-T-3 | BCAL-29-D-T-7 | BCAL-30-D-T-11 | BCAL-32-D-T-3 | BCAL-33-D-T-7 | BCAL-34-D-T-11 | BCAL-36-D-T-3
9 |  |  |  | BCAL-13-D-T-8 | BCAL-15-D-T-0 | BCAL-16-D-T-4 | BCAL-17-D-T-8 | BCAL-19-D-T-0 | BCAL-20-D-T-4 | BCAL-21-D-T-8 | BCAL-23-D-T-0 | BCAL-24-D-T-4 | BCAL-25-D-T-8 | BCAL-27-D-T-0 | BCAL-28-D-T-4 | BCAL-29-D-T-8 | BCAL-31-D-T-0 | BCAL-32-D-T-4 | BCAL-33-D-T-8 | BCAL-35-D-T-0 | BCAL-36-D-T-4
10 |  |  |  | BCAL-13-D-T-9 | BCAL-15-D-T-1 | BCAL-16-D-T-5 | BCAL-17-D-T-9 | BCAL-19-D-T-1 | BCAL-20-D-T-5 | BCAL-21-D-T-9 | BCAL-23-D-T-1 | BCAL-24-D-T-5 | BCAL-25-D-T-9 | BCAL-27-D-T-1 | BCAL-28-D-T-5 | BCAL-29-D-T-9 | BCAL-31-D-T-1 | BCAL-32-D-T-5 | BCAL-33-D-T-9 | BCAL-35-D-T-1 | BCAL-36-D-T-5
11 |  |  |  | BCAL-13-D-T-10 | BCAL-15-D-T-2 | BCAL-16-D-T-6 | BCAL-17-D-T-10 | BCAL-19-D-T-2 | BCAL-20-D-T-6 | BCAL-21-D-T-10 | BCAL-23-D-T-2 | BCAL-24-D-T-6 | BCAL-25-D-T-10 | BCAL-27-D-T-2 | BCAL-28-D-T-6 | BCAL-29-D-T-10 | BCAL-31-D-T-2 | BCAL-32-D-T-6 | BCAL-33-D-T-10 | BCAL-35-D-T-2 | BCAL-36-D-T-6
12 |  |  |  | BCAL-13-D-T-11 | BCAL-15-D-T-3 | BCAL-16-D-T-7 | BCAL-17-D-T-11 | BCAL-19-D-T-3 | BCAL-20-D-T-7 | BCAL-21-D-T-11 | BCAL-23-D-T-3 | BCAL-24-D-T-7 | BCAL-25-D-T-11 | BCAL-27-D-T-3 | BCAL-28-D-T-7 | BCAL-29-D-T-11 | BCAL-31-D-T-3 | BCAL-32-D-T-7 | BCAL-33-D-T-11 | BCAL-35-D-T-3 | BCAL-36-D-T-7
13 |  |  |  | BCAL-14-D-T-0 | BCAL-15-D-T-4 | BCAL-16-D-T-8 | BCAL-18-D-T-0 | BCAL-19-D-T-4 | BCAL-20-D-T-8 | BCAL-22-D-T-0 | BCAL-23-D-T-4 | BCAL-24-D-T-8 | BCAL-26-D-T-0 | BCAL-27-D-T-4 | BCAL-28-D-T-8 | BCAL-30-D-T-0 | BCAL-31-D-T-4 | BCAL-32-D-T-8 | BCAL-34-D-T-0 | BCAL-35-D-T-4 | BCAL-36-D-T-8
14 |  |  |  | BCAL-14-D-T-1 | BCAL-15-D-T-5 | BCAL-16-D-T-9 | BCAL-18-D-T-1 | BCAL-19-D-T-5 | BCAL-20-D-T-9 | BCAL-22-D-T-1 | BCAL-23-D-T-5 | BCAL-24-D-T-9 | BCAL-26-D-T-1 | BCAL-27-D-T-5 | BCAL-28-D-T-9 | BCAL-30-D-T-1 | BCAL-31-D-T-5 | BCAL-32-D-T-9 | BCAL-34-D-T-1 | BCAL-35-D-T-5 | BCAL-36-D-T-9
15 |  |  |  | BCAL-14-D-T-2 | BCAL-15-D-T-6 | BCAL-16-D-T-10 | BCAL-18-D-T-2 | BCAL-19-D-T-6 | BCAL-20-D-T-10 | BCAL-22-D-T-2 | BCAL-23-D-T-6 | BCAL-24-D-T-10 | BCAL-26-D-T-2 | BCAL-27-D-T-6 | BCAL-28-D-T-10 | BCAL-30-D-T-2 | BCAL-31-D-T-6 | BCAL-32-D-T-10 | BCAL-34-D-T-2 | BCAL-35-D-T-6 | BCAL-36-D-T-10
16 |  |  |  | BCAL-14-D-T-3 | BCAL-15-D-T-7 | BCAL-16-D-T-11 | BCAL-18-D-T-3 | BCAL-19-D-T-7 | BCAL-20-D-T-11 | BCAL-22-D-T-3 | BCAL-23-D-T-7 | BCAL-24-D-T-11 | BCAL-26-D-T-3 | BCAL-27-D-T-7 | BCAL-28-D-T-11 | BCAL-30-D-T-3 | BCAL-31-D-T-7 | BCAL-32-D-T-11 | BCAL-34-D-T-3 | BCAL-35-D-T-7 | BCAL-36-D-T-11
Cable Manager | VCM-S1-5-F-A | [10 empty] | VCM-S1-6-F-A
TAB COLOR CODE
fADC250 | fADC125 | F1TDC | DISC | HV | LV/BIAS | CONTROLS | TRIGGER

## S1-6-TOP
Crate | S1-6-TOP
S/N | 2688107
Sub-System | BCAL
Function | BIAS/LV
Slot | 0 | 1 | 2 | 3 | 4 | 5 | 6 | 7 | 8 | 9
Module | ISEG | ISEG | ISEG | ISEG | ISEG | ISEG |  |  | MPV8008L | MPV8008L
S/N | 72114 | 72106 | 72159 | 72162 | 72117 | 72122 |  |  | 0688035 | 0388012
Channel
0 | BCAL-13-D | BCAL-17-D | BCAL-21-D | BCAL-25-D | BCAL-29-D | BCAL-33-D |  |  | BCAL-13-D BCAL-14-D BCAL-15-D BCAL-16-D | BCAL-25-D BCAL-26-D BCAL-27-D BCAL-28-D
1 | BCAL-13-D | BCAL-17-D | BCAL-21-D | BCAL-25-D | BCAL-29-D | BCAL-33-D |  |  | BCAL-13-D BCAL-14-D BCAL-15-D BCAL-16-D | BCAL-25-D BCAL-26-D BCAL-27-D BCAL-28-D
2 | BCAL-13-D | BCAL-17-D | BCAL-21-D | BCAL-25-D | BCAL-29-D | BCAL-33-D |  |  | BCAL-17-D BCAL-18-D BCAL-19-D BCAL-20-D | BCAL-29-D BCAL-30-D BCAL-31-D BCAL-32-D
3 | BCAL-13-D | BCAL-17-D | BCAL-21-D | BCAL-25-D | BCAL-29-D | BCAL-33-D |  |  | BCAL-17-D BCAL-18-D BCAL-19-D BCAL-20-D | BCAL-29-D BCAL-30-D BCAL-31-D BCAL-32-D
4 | BCAL-14-D | BCAL-18-D | BCAL-22-D | BCAL-26-D | BCAL-30-D | BCAL-34-D |  |  | BCAL-21-D BCAL-22-D BCAL-23-D BCAL-24-D | BCAL-33-D BCAL-34-D BCAL-35-D BCAL-36-D
5 | BCAL-14-D | BCAL-18-D | BCAL-22-D | BCAL-26-D | BCAL-30-D | BCAL-34-D |  |  | BCAL-21-D BCAL-22-D BCAL-23-D BCAL-24-D | BCAL-33-D BCAL-34-D BCAL-35-D BCAL-36-D
6 | BCAL-14-D | BCAL-18-D | BCAL-22-D | BCAL-26-D | BCAL-30-D | BCAL-34-D |  |  | SPARE | SPARE
7 | BCAL-14-D | BCAL-18-D | BCAL-22-D | BCAL-26-D | BCAL-30-D | BCAL-34-D |  |  | SPARE | SPARE
8 | BCAL-15-D | BCAL-19-D | BCAL-23-D | BCAL-27-D | BCAL-31-D | BCAL-35-D
9 | BCAL-15-D | BCAL-19-D | BCAL-23-D | BCAL-27-D | BCAL-31-D | BCAL-35-D
10 | BCAL-15-D | BCAL-19-D | BCAL-23-D | BCAL-27-D | BCAL-31-D | BCAL-35-D
11 | BCAL-15-D | BCAL-19-D | BCAL-23-D | BCAL-27-D | BCAL-31-D | BCAL-35-D
12 | BCAL-16-D | BCAL-20-D | BCAL-24-D | BCAL-28-D | BCAL-32-D | BCAL-36-D
13 | BCAL-16-D | BCAL-20-D | BCAL-24-D | BCAL-28-D | BCAL-32-D | BCAL-36-D
14 | BCAL-16-D | BCAL-20-D | BCAL-24-D | BCAL-28-D | BCAL-32-D | BCAL-36-D
15 | BCAL-16-D | BCAL-20-D | BCAL-24-D | BCAL-28-D | BCAL-32-D | BCAL-36-D
Cable Manager | VCM-S1-6-F-A |  |  |  |  | VCM-S1-6-F-B
Labels from Supply (Ch0 - 15) to Distribution | S1-6-TOP-0 BCAL-LVD2-D-J3 | S1-6-TOP-1 BCAL-LVD2-D-J4 | S1-6-TOP-2 BCAL-LVD2-D-J5 | S1-6-TOP-3 BCAL-LVD3-D-J3 | S1-6-TOP-4 BCAL-LVD3-D-J4 | S1-6-TOP-5 BCAL-LVD3-D-J5 |  | Labels from Supply (Ch0 - 3) to Distribution | S1-6-TOP-8-TOP BCAL-LVD2-D-J1 | S1-6-TOP-9-TOP BCAL-LVD3-D-J1
[8 empty] | Labels from Supply (Ch4 - 7) to Distribution | S1-6-TOP-8-BOT BCAL-LVD2-D-J2 | S1-6-TOP-9-BOT BCAL-LVD3-D-J2
LV Dist. | BCAL-LVD2-D
BCAL Readout Modules | 13 to 24
| +BIAS Supply |  | +V/-V Supply
| ISEG |  | MPV8008L
| Slot 0 |  | Slot 8
Output Connector | BIAS 1, 2, 3, 4 Ch | Input Connector | Ch | Input Connector |  | Labels from Distribution to BCAL Module
J7 | 0,1,2,3 | J3 | 0,1 | J1 |  | BCAL-LVD2-D-J7 BCAL-13-D
J8 | 4,5,6,7 | J3 | 0,1 | J1 |  | BCAL-LVD2-D-J8 BCAL-14-D
J9 | 8,9,10,11 | J3 | 0,1 | J1 |  | BCAL-LVD2-D-J9 BCAL-15-D
J10 | 12,13,14,15 | J3 | 0,1 | J1 |  | BCAL-LVD2-D-J10 BCAL-16-D
Slot 1
J11 | 0,1,2,3 | J4 | 2,3 | J1 |  | BCAL-LVD2-D-J11 BCAL-17-D
J12 | 4,5,6,7 | J4 | 2,3 | J1 |  | BCAL-LVD2-D-J12 BCAL-18-D
J13 | 8,9,10,11 | J4 | 2,3 | J1 |  | BCAL-LVD2-D-J13 BCAL-19-D
J14 | 12,13,14,15 | J4 | 2,3 | J1 |  | BCAL-LVD2-D-J14 BCAL-20-D
Slot 2
J15 | 0,1,2,3 | J5 | 4,5 | J2 |  | BCAL-LVD2-D-J15 BCAL-21-D
J16 | 4,5,6,7 | J5 | 4,5 | J2 |  | BCAL-LVD2-D-J16 BCAL-22-D
J17 | 8,9,10,11 | J5 | 4,5 | J2 |  | BCAL-LVD2-D-J17 BCAL-23-D
J18 | 12,13,14,15 | J5 | 4,5 | J2 |  | BCAL-LVD2-D-J18 BCAL-24-D
LV Dist. | BCAL-LVD3-D
BCAL Readout Modules | 25 to 36
| +BIAS Supply |  | +V/-V Supply
| ISEG |  | MPV8008L
| Slot 3 |  | Slot 9
Output Connector | BIAS 1, 2, 3, 4 Ch | Input Connector | Ch | Input Connector |  | Labels from Distribution to BCAL Module
J7 | 0,1,2,3 | J3 | 0,1 | J1 |  | BCAL-LVD3-D-J7 BCAL-25-D
J8 | 4,5,6,7 | J3 | 0,1 | J1 |  | BCAL-LVD3-D-J8 BCAL-26-D
J9 | 8,9,10,11 | J3 | 0,1 | J1 |  | BCAL-LVD3-D-J9 BCAL-27-D
J10 | 12,13,14,15 | J3 | 0,1 | J1 |  | BCAL-LVD3-D-J10 BCAL-28-D
Slot 4
J11 | 0,1,2,3 | J4 | 2,3 | J1 |  | BCAL-LVD3-D-J11 BCAL-29-D
J12 | 4,5,6,7 | J4 | 2,3 | J1 |  | BCAL-LVD3-D-J12 BCAL-30-D
J13 | 8,9,10,11 | J4 | 2,3 | J1 |  | BCAL-LVD3-D-J13 BCAL-31-D
J14 | 12,13,14,15 | J4 | 2,3 | J1 |  | BCAL-LVD3-D-J14 BCAL-32-D
Slot 5
J15 | 0,1,2,5 | J5 | 4,5 | J2 |  | BCAL-LVD3-D-J15 BCAL-33-D
J16 | 4,5,6,7 | J5 | 4,5 | J2 |  | BCAL-LVD3-D-J16 BCAL-34-D
J17 | 8,9,10,11 | J5 | 4,5 | J2 |  | BCAL-LVD3-D-J17 BCAL-35-D
J18 | 12,13,14,15 | J5 | 4,5 | J2 |  | BCAL-LVD3-D-J18 BCAL-36-D
TAB COLOR CODE
fADC250 | fADC125 | F1TDC | DISC | HV | LV/BIAS | CONTROLS | TRIGGER
BCAL-LVD1-U
BCAL-LVD2-U
BCAL-LVD3-U
BCAL-LVD4-U
1
12
13
24
25
36
37
48
BCAL-LVD1-D
BCAL-LVD2-D
BCAL-LVD3-D
BCAL-LVD4-D
1
12
13
24
25
36
37
48
U
D
BCAL-LVD1-U
BCAL-LVD2-U
BCAL-LVD3-U
BCAL-LVD4-U
1
12
13
24
25
36
37
48
BCAL-LVD1-D
BCAL-LVD2-D
BCAL-LVD3-D
BCAL-LVD4-D
1
12
13
24
25
36
37
48
U
D

## U2-1-TOP
Crate | U2-1-TOP
S/N | 501
Sub-System | CDC/FDC
Function | HV
Slot | 0 | 1 | 2 | 3 | 4 | 5 | 6 | 7 | 8 | 9 | 10 | 11 | 12 | 13 | 14 | 15
Module | A1550P | A1550P | A1550P |  |  | A1550P | A1550P | A1550P | A1550P
S/N | 596 | 473 | 571 |  |  | 501 | 480 | 469 | 442
Channel | CDC | CDC | CDC |  |  | FDC | FDC | FDC | FDC
0-23 | +HV CDC1 | +HV CDC2 | +HV CDC3 |  |  | +HV FDC1 | +HV FDC2 | +HV FDC3 | +HV FDC4
Cable Manager | VCM-U2-2-R-A | [7 empty] | VCM-U2-1-R-A
HV Channel | CDC HVB +HV CDC1 | CDC HVB +HV CDC2 | CDC HVB +HV CDC3 |  | HV Channel | +HV FDC1 | +HV FDC2 | +HV FDC3 | +HV FDC4
0 | A1 | A2 | A3 |  | 0 | +C1HV1 | +C1HV1 | +C1HV1 | +C1HV1
1 | B1 | B2 | A4 |  | 1 | +C1HV2 | +C1HV2 | +C1HV2 | +C1HV2
2 | C11 | B3 | B4 |  | 2 | +C1HV3 | +C1HV3 | +C1HV3 | +C1HV3
3 | C1 | C2 | C4 |  | 3 | +C1HV4 | +C1HV4 | +C1HV4 | +C1HV4
4 | D14 | C3 | D5 |  | 4 | +C2HV1 | +C2HV1 | +C2HV1 | +C2HV1
5 | D1 | D3 | D6 |  | 5 | +C2HV2 | +C2HV2 | +C2HV2 | +C2HV2
6 | D2 | D4 | E5 |  | 6 | +C2HV3 | +C2HV3 | +C2HV3 | +C2HV3
7 | E17 | E2 | E6 |  | 7 | +C2HV4 | +C2HV4 | +C2HV4 | +C2HV4
8 | E1 | E3 | E7 |  | 8 | +C3HV1 | +C3HV1 | +C3HV1 | +C3HV1
9 | F19 | E4 | F6 |  | 9 | +C3HV2 | +C3HV2 | +C3HV2 | +C3HV2
10 | F1 | F3 | F7 |  | 10 | +C3HV3 | +C3HV3 | +C3HV3 | +C3HV3
11 | F2 | F4 | F8 |  | 11 | +C3HV3 | +C3HV3 | +C3HV3 | +C3HV3
12 | G21 | F5 | F9 |  | 12 | +C4HV1 | +C4HV1 | +C4HV1 | +C4HV1
13 | G1 | G3 | G7 |  | 13 | +C4HV2 | +C4HV2 | +C4HV2 | +C4HV2
14 | G2 | G4 | G8 |  | 14 | +C4HV3 | +C4HV3 | +C4HV3 | +C4HV3
15 | H23 | G5 | G9 |  | 15 | +C4HV4 | +C4HV4 | +C4HV4 | +C4HV4
16 | H24 | G6 | G10 |  | 16 | +C5HV1 | +C5HV1 | +C5HV1 | +C5HV1
17 | H1 | H3,I4 | H7,I8 |  | 17 | +C5HV2 | +C5HV2 | +C5HV2 | +C5HV2
18 | H2 | H4,I5 | H8,I9 |  | 18 | +C5HV3 | +C5HV3 | +C5HV3 | +C5HV3
19 | I1,I26 | H5,I6 | H9,I10 |  | 19 | +C5HV4 | +C5HV4 | +C5HV4 | +C5HV4
20 | I2,I3 | H6,I7 | H10,I11 |  | 20 | +C6HV1 | +C6HV1 | +C6HV1 | +C6HV1
21 |  |  | H11,I12 |  | 21 | +C6HV2 | +C6HV2 | +C6HV2 | +C6HV2
22 |  |  |  |  | 22 | +C6HV3 | +C6HV3 | +C6HV3 | +C6HV3
23 |  |  |  |  | 23 | +C6HV4 | +C6HV4 | +C6HV4 | +C6HV4
TAB COLOR CODE
fADC250 | fADC125 | F1TDC | DISC | HV | LV/BIAS | CONTROLS | TRIGGER

## U2-1-BOT
Crate | U2-1-BOT
S/N | DI005699
|  |  | Controller SN: | DI005700
Sub-System | FDC
Function | Bias/LV
Slot | 0 | 1 | 2 | 3 | 4 | 5 | 6 | 7 | 8 | 9
Module | MPV8030L | MPV8030L | MPV80030L | MPV8008L | MPV8008L
S/N | DI005443 | DI00544 | DI000361 | DI000765 | DI000353
Channel
0 | FDC1,C1,W1-48 FDC1,C1,W49-96 | FDC2,C3,W1-48 FDC2,C3,W49-96 | FDC3,C5,W1-48 FDC3,C5,W49-96 | FDC1,C1,W1-48 FDC1,C1,W49-96 FDC1,C2,W1-48 FDC1,C2W49-96 | FDC3,C5,W1-48 FDC3,C5,W49-96 FDC3,C6,W1-48 FDC3,C6,W49-96
1 | FDC1,C2,W1-48 FDC1,C2,W49-96 | FDC2,C4,W1-48 FDC2,C4,W49-96 | FDC3,C6,W1-48 FDC3,C6,W49-96 | FDC1,C3,W1-48 FDC1,C3,W49-96 FDC1,C4,W1-48 FDC1,C4,W49-96 | FDC4,C1,W1-48 FDC4,C1,W49-96 FDC4,C2,W1-49 FDC4,C2,W49-96
2 | FDC1,C3,W1-48 FDC1,C3,W49-96 | FDC2,C5,W1-48 FDC2,C5,W49-96 | FDC4,C1,W1-48 FDC4,C1,W49-96 | FDC1,C5,W1-48 FDC1,C5,W49-96 FDC1,C6,W1-48 FDC1,C6,W49-96 | FDC4,C3,W1-48 FDC4,C3,W49-96 FDC4,C4,W1-48 FDC4,C4,W49-96
3 | FDC1,C4,W1-48 FDC1,C4,W49-96 | FDC2,C6,W1-48 FDC2,C6,W49-96 | FDC4,C2,W1-48 FDC4,C2,W49-96 | FDC2,C1,W1-48 FDC2,C1,W49-96 FDC2,C2,W1-48 FDC2,C2,W49-96 | FDC4,C5,W1-48 FDC4,C5,W49-96 FDC4,C6,W1-48 FDC4,C6,W49-96
4 | FDC1,C5,W1-48 FDC1,C5,W49-96 | FDC3,C1,W1-48 FDC3,C1,W49-96 | FDC4,C3,W1-48 FDC4,C3,W49-96 | FDC2,C3,W1-48 FDC2,C3,W49-96 FDC2,C4,W1-48 FDC2,C4,W49-96 | SPARE
5 | FDC1,C6,W1-48 FDC1,C6,W49-96 | FDC3,C2,W1-48 FDC3,C2,W49-96 | FDC4,C4,W1-48 FDC4,C4,W49-96 | FDC2,C5,W1-48 FDC2,C5,W49-96 FDC2,C6,W1-48 FDC2,C6,W49-96 | SPARE
6 | FDC2,C1,W1-48 FDC2,C1,W49-96 | FDC3,C3,W1-48 FDC3,C3,W49-96 | FDC4,C5,W1-48 FDC4,C5,W49-96 | FDC3,C1,W1-48 FDC3,C1,W49-96 FDC3,C2,W1-48 FDC3,C2,W49-96 | SPARE
7 | FDC2,C2,W1-48 FDC2,C2,W49-96 | FDC3,C4,W1-48 FDC3,C4,W49-96 | FDC4,C6,W1-48 FDC4,C6,W49-96 | FDC3,C3,W1-48 FDC3,C3,W49-96 FDC3,C4,W1-48 FDC3,C4,W49-96 | SPARE
| +VTH Supply | +VTH Supply | +VTH Supply | +V Supply | +V Supply
ANODES
Cable Manager | VCM-U2-2-F-A |  |  |  |  | VCM-U2-3-F-A
Labels from Supply (Ch0 - 3) to Distribution | U2-1-BOT-0 U2-1-LVD1-J4 | U2-1-BOT-1 U2-1-LVD1-J6 | U2-1-BOT-2 U2-1-LVD1-J8 | U2-1-BOT-3 U2-1-LVD2-J1 | U2-1-BOT-4 U2-1-LVD2-J3
Labels from Supply (Ch4 - 7) to Distribution | U2-1-BOT-0 U2-2-LVD1-J5 | U2-1-BOT-1 U2-1-LVD1-J7 | U2-1-BOT-2 U2-1-LVD1-J9 | U2-1-BOT-3 U2-1-LVD2-J2
LV Dist. | U2-2-LVD1
Function | Anodes
| +VTH Supply |  | +V Supply
| MPV8030L |  | MPV8008L
| Slot 0 |  | Slot 3
Output Connector | Ch | Input Connector | Ch | Input Connector | LV Cable label 1 | LV Cable label 2 | Cable Type | Cable Manager
P1 | 0 | J4 | 0 | J1 | FDC1,C1,W1-48 FDC1,C1,W49-96 | U2-1-LVD1-P1 | TYPE 4
P2 | 1 |  | 0 |  | FDC1,C2,W1-48 FDC1,C2,W49-96 | U2-1-LVD1-P2 | TYPE 4
P3 | 2 |  | 1 |  | FDC1,C3,W1-48 FDC1,C3,W49-96 | U2-1-LVD1-P3 | TYPE 4
P4 | 3 |  | 1 |  | FDC1,C4,W1-48 FDC1,C4,W49-96 | U2-1-LVD1-P4 | TYPE 4
P5 | 4 | J5 | 2 |  | FDC1,C5,W1-48 FDC1,C5,W49-96 | U2-1-LVD1-P5 | TYPE 4
P6 | 5 |  | 2 |  | FDC1,C6,W1-48 FDC1,C6,W49-96 | U2-1-LVD1-P6 | TYPE 4
P7 | 6 |  | 3 |  | FDC2,C1,W1-48 FDC2,C1,W49-96 | U2-1-LVD1-P7 | TYPE 4
P8 | 7 |  | 3 |  | FDC2,C2,W1-48 FDC2,C2,W49-96 | U2-1-LVD1-P8 | TYPE 4
| Slot 1 |  | Slot 3
| Ch |  | Ch
P9 | 0 | J6 | 4 | J2 | FDC2,C3,W1-48 FDC2,C3,W49-96 | U2-1-LVD1-P9 | TYPE 4
P10 | 1 |  | 4 |  | FDC2,C4,W1-48 FDC2,C4,W49-96 | U2-1-LVD1-P10 | TYPE 4
P11 | 2 |  | 5 |  | FDC2,C5,W1-48 FDC2,C5,W49-96 | U2-1-LVD1-P11 | TYPE 4
P12 | 3 |  | 5 |  | FDC2,C6,W1-48 FDC2,C6,W49-96 | U2-1-LVD1-P12 | TYPE 4
P13 | 4 | J9 | 6 |  | FDC3,C1,W1-48 FDC3,C1,W49-96 | U2-1-LVD1-P17 | TYPE 4
P14 | 5 |  | 6 |  | FDC3,C2,W1-48 FDC3,C2,W49-96 | U2-1-LVD1-P18 | TYPE 4
P15 | 6 |  | 7 |  | FDC3,C3,W1-48 FDC3,C3,W49-96 | U2-1-LVD1-P19
P16 | 7 |  | 7 |  | FDC3,C4,W1-48 FDC3,C4,W49-96 | U2-1-LVD1-P20
| Slot 2 |  | Slot 4
| Ch |  | Ch
P17 | 0 | J7 | 0 | J3 | FDC3,C5,W1-48 FDC3,C5,W49-96 | U2-1-LVD1-P21 | TYPE 4
P18 | 1 |  | 0 |  | FDC3,C6,W1-48 FDC3,C6,W49-96 | U2-1-LVD1-P22 | TYPE 4
P19 | 2 |  | 1 |  | FDC4,C1,W1-48 FDC4,C1,W49-96 | U2-1-LVD1-P23 | TYPE 4
P20 | 3 |  | 1 |  | FDC4,C2,W1-48 FDC4,C2,W49-96 | U2-1-LVD1-P24 | TYPE 4
P21 | 4 | J8 | 2 |  | FDC4,C3,W1-48 FDC4,C3,W49-96 | U2-1-LVD1-P21 | TYPE 4
P22 | 5 |  | 2 |  | FDC4,C4,W1-48 FDC4,C4,W49-96 | U2-1-LVD1-P22 | TYPE 4
P23 | 6 |  | 3 |  | FDC4,C5,W1-48 FDC4,C5,W49-96 | U2-1-LVD1-P23 | TYPE 4
P24 | 7 |  | 3 |  | FDC4,C6,W1-48 FDC4,C6,W49-96 | U2-1-LVD1-P24 | TYPE 4

## U2-2-BOT
Crate | U2-2-BOT
S/N | 2688106
Sub-System | FDC
Function | BIAS/LV
Slot | 0 | 1 | 2 | 3 | 4 | 5 | 6 | 7 | 8 | 9
Module | EMPTY | EMPTY | EMPTY | MPV8008L | MPV8008L | MPV8008L | MPV8008L | MPV8008L | MPV8008L | MPV8008L
S/N |  |  |  | 0688036 | 2888007 | 0388020 | 0388018 | 0388017 | 1788015 | 1888059
Channel
0 |  |  |  | FDC1,C5,D49-72 FDC1,C3,U73-96A FDC1,C2,U169-192 FDC1,C3,U97A-120 FDC1,C6,U85B-108B FDC1,C5,D25-48 FDC1,C6,D121-144 FDC1,C4,U1-24 | FDC1,C3,D49-72 FDC1,C1,U73-96A FDC1,C4,U85B-105B FDC1,C6,U169-192 FDC1,C3,D25-48 FDC1,C4,D121-144 FDC1,C2,U1-24 FDC1,C1,U97A-120 | FDC2,C1,D145-168 FDC2,C3,U145-168 FDC2,C6,D49-72 FDC2,C4,U73-96A FDC2,C3,U169-192 FDC2,C1,U85B-105B FDC2,C1,D121-144 FDC2,C4,U97A-120 | FDC2,C1,U145-168 FDC2,C5,D145-168 FDC2,C4,D49-72 FDC2,C2,U73-96A FDC2,C1,U169-192 FDC2,C5,U85B-105B FDC2,C4,D25-48 FDC2,C5,D121-144 | FDC3,C1,D49-72 FDC3,C5,U73-96A FDC3,C4,U169-192 FDC3,C2,U85B-105B FDC3,C1,D25-48 FDC3,C2,D121-144 FDC3,C5,U97A-120 FDC3,C6,U1-24 | FDC3,C6,D25-48 FDC3,C5,U1-24 FDC3,C6,D1-24 FDC3,C5,U25-48 FDC3,C2,D25-48 FDC3,C1,U1-24 FDC3,C2,D1-24 FDC3,C1,U25-48 | FDC4,C5,U145-168 FDC4,C3,D145-168 FDC4,C2,D49-72 FDC4,C6,U73-96A FDC4,C5,U169-192 FDC4,C3,U85B-105B FDC4,C3,D121-144 FDC4,C6,U97A-120
1 |  |  |  | FDC1,C5,D1-24 FDC1,C3,U121-144 FDC1,C4,U25-48 FDC1,C6,D97A-120 FDC1,C1,D169-192 FDC1,C3,D85B-108B FDC1,C6,D73-96A FDC1,C4,U49-72 | FDC1,C3,D1-24 FDC1,C1,U121-144 FDC1,C2,U25-48 FDC1,C1,D85B-105B FDC1,C4,D97A-120 FDC1,C5,D169-192 FDC1,C4,D73-96A FDC1,C2,U49-72 | FDC2,C4,U121-144 FDC2,C1,D97A-120 FDC2,C2,D169-192 FDC2,C4,D85B-105B FDC2,C1,D73-96A FDC2,C5,U49-72 FDC2,C4,U145-168 FDC2,C2,D145-168 | FDC2,C2,U121-144 FDC2,C3,U25-48 FDC2,C2,D85B-105B FDC2,C6,D169-192 FDC2,C5,D73-96A FDC2,C3,U49-72 FDC2,C2,U145-168 FDC2,C6,D145-168 | FDC3,C1,D1-24 FDC3,C2,D97A-120 FDC3,C5,U121-144 FDC3,C6,U25-48 FDC3,C5,D85B-105B FDC3,C3,D169-192 FDC3,C2,D73-96A FDC3,C6,U49-72 | FDC3,C2,U97A-120 FDC3,C3,U1-24 FDC3,C4,D1-24 FDC3,C5,D97A-120 | FDC4,C3,D97A-120 FDC4,C6,U121-144 FDC4,C6,D85B-105B FDC4,C4,D169-192 FDC4,C3,D73-96A FDC4,C1,U49-72 FDC4,C4,D145-168 FDC4,C6,U145-168
2 |  |  |  | FDC1,C1,D145-168 FDC1,C3,U145-168 FDC1,C6,D49-72 FDC1,C4,U73-96A FDC1,C3,U169-192 FDC1,C1,U85B-105B FDC1,C1,D121-144 FDC1,C4,U97A-120 | FDC1,C1,U145-168 FDC1,C5,D145-168 FDC1,C4,D49-72 FDC1,C2,U73-96A FDC1,C1,U169-192 FDC1,C5,U85B-105B FDC1,C4,D25-48 FDC1,C5,D121-144 | FDC2,C1,D49-72 FDC2,C5,U73-96A FDC2,C4,U169-192 FDC2,C2,U85B-105B FDC2,C1,D25-48 FDC2,C2,D121-144 FDC2,C5,U97A-120 FDC2,C6,U1-24 | FDC2,C6,D25-48 FDC2,C5,U1-24 FDC2,C6,D1-24 FDC2,C5,U25-48 FDC2,C2,D25-48 FDC2,C1,U1-24 FDC2,C2,D1-24 FDC2,C1,U25-48 | FDC3,C5,U145-168 FDC3,C3,D145-168 FDC3,C2,D49-72 FDC3,C6,U73-96A FDC3,C5,U169-192 FDC3,C3,U85B-105B FDC3,C3,D121-144 FDC3,C6,U97A-120 | FDC4,C5,D49-72 FDC4,C3,U73-96A FDC4,C2,U169-192 FDC4,C3,U97A-120 FDC4,C6,U85B-108B FDC4,C5,D25-48 FDC4,C6,D121-144 FDC4,C4,U1-24 | FDC4,C3,D49-72 FDC4,C1,U73-96A FDC4,C4,U85B-105B FDC4,C6,U169-192 FDC4,C3,D25-48 FDC4,C4,D121-144 FDC4,C2,U1-24 FDC4,C1,U97A-120
3 |  |  |  | FDC1,C4,U121-144 FDC1,C1,D97A-120 FDC1,C2,D169-192 FDC1,C4,D85B-105B FDC1,C1,D73-96A FDC1,C5,U49-72 FDC1,C4,U145-168 FDC1,C2,D145-168 | FDC1,C2,U121-144 FDC1,C3,U25-48 FDC1,C2,D85B-105B FDC1,C6,D169-192 FDC1,C5,D73-96A FDC1,C3,U49-72 FDC1,C2,U145-168 FDC1,C6,D145-168 | FDC2,C1,D1-24 FDC2,C2,D97A-120 FDC2,C5,U121-144 FDC2,C6,U25-48 FDC2,C5,D85B-105B FDC2,C3,D169-192 FDC2,C2,D73-96A FDC2,C6,U49-72 | FDC2,C2,U97A-120 FDC2,C3,U1-24 FDC2,C4,D1-24 FDC2,C5,D97A-120 | FDC3,C3,D97A-120 FDC3,C6,U121-144 FDC3,C6,D85B-105B FDC3,C4,D169-192 FDC3,C3,D73-96A FDC3,C1,U49-72 FDC3,C4,D145-168 FDC3,C6,U145-168 | FDC4,C5,D1-24 FDC4,C3,U121-144 FDC4,C4,U25-48 FDC4,C6,D97A-120 FDC4,C1,D169-192 FDC4,C3,D85B-108B FDC4,C6,D73-96A FDC4,C4,U49-72 | FDC4,C3,D1-24 FDC4,C1,U121-144 FDC4,C2,U25-48 FDC4,C1,D85B-105B FDC4,C4,D97A-120 FDC4,C5,D169-192 FDC4,C4,D73-96A FDC4,C2,U49-72
4 |  |  |  | FDC1,C1,D49-72 FDC1,C5,U73-96A FDC1,C4,U169-192 FDC1,C2,U85B-105B FDC1,C1,D25-48 FDC1,C2,D121-144 FDC1,C5,U97A-120 FDC1,C6,U1-24 | FDC1,C6,D25-48 FDC1,C5,U1-24 FDC1,C6,D1-24 FDC1,C5,U25-48 FDC1,C2,D25-48 FDC1,C1,U1-24 FDC1,C2,D1-24 FDC1,C1,U25-48 | FDC2,C5,U145-168 FDC2,C3,D145-168 FDC2,C2,D49-72 FDC2,C6,U73-96A FDC2,C5,U169-192 FDC2,C3,U85B-105B FDC2,C3,D121-144 FDC2,C6,U97A-120 | FDC3,C5,D49-72 FDC3,C3,U73-96A FDC3,C2,U169-192 FDC3,C3,U97A-120 FDC3,C6,U85B-108B FDC3,C5,D25-48 FDC3,C6,D121-144 FDC3,C4,U1-24 | FDC3,C3,D49-72 FDC3,C1,U73-96A FDC3,C4,U85B-105B FDC3,C6,U169-192 FDC3,C3,D25-48 FDC3,C4,D121-144 FDC3,C2,U1-24 FDC3,C1,U97A-120 | FDC4,C1,D145-168 FDC4,C3,U145-168 FDC4,C6,D49-72 FDC4,C4,U73-96A FDC4,C3,U169-192 FDC4,C1,U85B-105B FDC1,C1,D121-144 FDC1,C4,U97A-120 | FDC4,C1,U145-168 FDC4,C5,D145-168 FDC4,C4,D49-72 FDC4,C2,U73-96A FDC4,C1,U169-192 FDC4,C5,U85B-105B FDC4,C4,D25-48 FDC4,C5,D121-144
5 |  |  |  | FDC1,C1,D1-24 FDC1,C2,D97A-120 FDC1,C5,U121-144 FDC1,C6,U25-48 FDC1,C5,D85B-105B FDC1,C3,D169-192 FDC1,C2,D73-96A FDC1,C6,U49-72 | FDC1,C2,U97A-120 FDC1,C3,U1-24 FDC1,C4,D1-24 FDC1,C5,D97A-120 | FDC2,C3,D97A-120 FDC2,C6,U121-144 FDC2,C6,D85B-105B FDC2,C4,D169-192 FDC2,C3,D73-96A FDC2,C1,U49-72 FDC2,C4,D145-168 FDC2,C6,U145-168 | FDC3,C5,D1-24 FDC3,C3,U121-144 FDC3,C4,U25-48 FDC3,C6,D97A-120 FDC3,C1,D169-192 FDC3,C3,D85B-108B FDC3,C6,D73-96A FDC3,C4,U49-72 | FDC3,C3,D1-24 FDC3,C1,U121-144 FDC3,C2,U25-48 FDC3,C1,D85B-105B FDC3,C4,D97A-120 FDC3,C5,D169-192 FDC3,C4,D73-96A FDC3,C2,U49-72 | FDC4,C4,U121-144 FDC4,C1,D97A-120 FDC4,C2,D169-192 FDC4,C4,D85B-105B FDC4,C1,D73-96A FDC4,C5,U49-72 FDC4,C4,U145-168 FDC4,C2,D145-168 | FDC4,C2,U121-144 FDC4,C3,U25-48 FDC4,C2,D85B-105B FDC4,C6,D169-192 FDC4,C5,D73-96A FDC4,C3,U49-72 FDC4,C2,U145-168 FDC4,C6,D145-168
6 |  |  |  | FDC1,C5,U145-168 FDC1,C3,D145-168 FDC1,C2,D49-72 FDC1,C6,U73-96A FDC1,C5,U169-192 FDC1,C3,U85B-105B FDC1,C3,D121-144 FDC1,C6,U97A-120 | FDC2,C5,D49-72 FDC2,C3,U73-96A FDC2,C2,U169-192 FDC2,C3,U97A-120 FDC2,C6,U85B-108B FDC2,C5,D25-48 FDC2,C6,D121-144 FDC2,C4,U1-24 | FDC2,C3,D49-72 FDC2,C1,U73-96A FDC2,C4,U85B-105B FDC2,C6,U169-192 FDC2,C3,D25-48 FDC2,C4,D121-144 FDC2,C2,U1-24 FDC2,C1,U97A-120 | FDC3,C1,D145-168 FDC3,C3,U145-168 FDC3,C6,D49-72 FDC3,C4,U73-96A FDC3,C3,U169-192 FDC3,C1,U85B-105B FDC3,C1,D121-144 FDC3,C4,U97A-120 | FDC3,C1,U145-168 FDC3,C5,D145-168 FDC3,C4,D49-72 FDC3,C2,U73-96A FDC3,C1,U169-192 FDC3,C5,U85B-105B FDC3,C4,D25-48 FDC3,C5,D121-144 | FDC4,C1,D49-72 FDC4,C5,U73-96A FDC4,C4,U169-192 FDC4,C2,U85B-105B FDC4,C1,D25-48 FDC4,C2,D121-144 FDC4,C5,U97A-120 FDC4,C6,U1-24 | FDC4,C6,D25-48 FDC4,C5,U1-24 FDC4,C6,D1-24 FDC4,C5,U25-48 FDC4,C2,D25-48 FDC4,C1,U1-24 FDC4,C2,D1-24 FDC4,C1,U25-48
7 |  |  |  | FDC1,C3,D97A-120 FDC1,C6,U121-144 FDC1,C6,D85B-105B FDC1,C4,D169-192 FDC1,C3,D73-96A FDC1,C1,U49-72 FDC1,C4,D145-168 FDC1,C6,U145-168 | FDC2,C5,D1-24 FDC2,C3,U121-144 FDC2,C4,U25-48 FDC2,C6,D97A-120 FDC2,C1,D169-192 FDC2,C3,D85B-108B FDC2,C6,D73-96A FDC2,C4,U49-72 | FDC2,C3,D1-24 FDC2,C1,U121-144 FDC2,C2,U25-48 FDC2,C1,D85B-105B FDC2,C4,D97A-120 FDC2,C5,D169-192 FDC2,C4,D73-96A FDC2,C2,U49-72 | FDC3,C4,U121-144 FDC3,C1,D97A-120 FDC3,C2,D169-192 FDC3,C4,D85B-105B FDC3,C1,D73-96A FDC3,C5,U49-72 FDC3,C4,U145-168 FDC3,C2,D145-168 | FDC3,C2,U121-144 FDC3,C3,U25-48 FDC3,C2,D85B-105B FDC3,C6,D169-192 FDC3,C5,D73-96A FDC3,C3,U49-72 FDC3,C2,U145-168 FDC3,C6,D145-168 | FDC4,C1,D1-24 FDC4,C2,D97A-120 FDC4,C5,U121-144 FDC4,C6,U25-48 FDC4,C5,D85B-105B FDC4,C3,D169-192 FDC4,C2,D73-96A FDC4,C6,U49-72 | FDC4,C2,U97A-120 FDC4,C3,U1-24 FDC4,C4,D1-24 FDC4,C5,D97A-120
| +VTH Supply | +V Supply | +V Supply | +V Supply | +V Supply | +V Supply | +V Supply | +V Supply | +V Supply | +V Supply
| ANODES |  |  | CATHODES
Cable Manager | VCM-U2-2-F-A |  |  |  |  | VCM-U2-3-F-A
Labels from Supply (Ch0 - 3) to Distribution | U2-2-BOT-0 U2-2-LVD1-J3 | U2-2-BOT-1 U2-2-LVD1-J1 | U2-2-BOT-2 U2-2-LVD1-J4 | U2-2-BOT-3 U2-2-LVD2-J1 | U2-2-BOT-4 U2-2-LVD2-J4 | U2-2-BOT-5 U2-2-LVD3-J1 | U2-2-BOT-6 U2-2-LVD3-J4 | U2-2-BOT-7 U2-2-LVD4-J1 | U2-2-BOT-8 U2-2-LVD4-J4 | U2-2-BOT-9 U2-2-LVD5-J1
Labels from Supply (Ch4 - 7) to Distribution | U2-2-BOT-0 U2-2-LVD1-J6 | U2-2-BOT-1 U2-2-LVD1-J2 | U2-2-BOT-2 U2-2-LVD1-J5 | U2-2-BOT-3 U2-2-LVD2-J2 | U2-2-BOT-4 U2-2-LVD2-J5 | U2-2-BOT-5 U2-2-LVD3-J2 | U2-2-BOT-6 U2-2-LVD3-J5 | U2-2-BOT-7 U2-2-LVD4-J2 | U2-2-BOT-8 U2-2-LVD4-J5 | U2-2-BOT-9 U2-2-LVD5-J2
LV Dist. | U2-2-LVD2
Function | Cathodes
+V Supply
MPV8008L
Slot 3
Output Connector | Ch | Input Connector | LV Cable label 1 | LV Cable label 2 | Cable Type | Cable Manager
P1 | 0 | J1 | FDC1,C5,D49-72 FDC1,C3,U73-96A FDC1,C2,U169-192 FDC1,C3,U97A-120 | U2-2-LVD2-P1 | TYPE 2 | VCM-U2-2-F-A
P2 | 0 |  | FDC1,C6,U85B-108B FDC1,C5,D25-48 FDC1,C6,D121-144 FDC1,C4,U1-24 | U2-2-LVD2-P2 | TYPE 2
P3 | 1 |  | FDC1,C5,D1-24 FDC1,C3,U121-144 FDC1,C4,U25-48 FDC1,C6,D97A-120 | U2-2-LVD2-P3 | TYPE 2
P4 | 1 |  | FDC1,C1,D169-192 FDC1,C3,D85B-108B FDC1,C6,D73-96A FDC1,C4,U49-72 | U2-2-LVD2-P4 | TYPE 2
P5 | 2 |  | FDC1,C1,D145-168 FDC1,C3,U145-168 FDC1,C6,D49-72 FDC1,C4,U73-96A | U2-2-LVD2-P5 | TYPE 2
P6 | 2 |  | FDC1,C3,U169-192 FDC1,C1,U85B-105B FDC1,C1,D121-144 FDC1,C4,U97A-120 | U2-2-LVD2-P6 | TYPE 2
P7 | 3 |  | FDC1,C4,U121-144 FDC1,C1,D97A-120 FDC1,C2,D169-192 FDC1,C4,D85B-105B | U2-2-LVD2-P7 | TYPE 2
P8 | 3 |  | FDC1,C1,D73-96A FDC1,C5,U49-72 FDC1,C4,U145-168 FDC1,C2,D145-168 | U2-2-LVD2-P8 | TYPE 2
P9 | 4 | J2 | FDC1,C1,D49-72 FDC1,C5,U73-96A FDC1,C4,U169-192 FDC1,C2,U85B-105B | U2-2-LVD2-P9 | TYPE 2
P10 | 4 |  | FDC1,C1,D25-48 FDC1,C2,D121-144 FDC1,C5,U97A-120 FDC1,C6,U1-24 | U2-2-LVD2-P10 | TYPE 2
P11 | 5 |  | FDC1,C1,D1-24 FDC1,C2,D97A-120 FDC1,C5,U121-144 FDC1,C6,U25-48 | U2-2-LVD2-P11 | TYPE 2
P12 | 5 |  | FDC1,C5,D85B-105B FDC1,C3,D169-192 FDC1,C2,D73-96A FDC1,C6,U49-72 | U2-2-LVD2-P12 | TYPE 2
P13 | 6 |  | FDC1,C5,U145-168 FDC1,C3,D145-168 FDC1,C2,D49-72 FDC1,C6,U73-96A | U2-2-LVD2-P13 | TYPE 2
P14 | 6 |  | FDC1,C5,U169-192 FDC1,C3,U85B-105B FDC1,C3,D121-144 FDC1,C6,U97A-120 | U2-2-LVD2-P14 | TYPE 2
P15 | 7 |  | FDC1,C3,D97A-120 FDC1,C6,U121-144 FDC1,C6,D85B-105B FDC1,C4,D169-192 | U2-2-LVD2-P15 | TYPE 2
P16 | 7 |  | FDC1,C3,D73-96A FDC1,C1,U49-72 FDC1,C4,D145-168 FDC1,C6,U145-168 | U2-2-LVD2-P16 | TYPE 2
Slot 4
Ch
P17 | 0 | J4 | FDC1,C3,D49-72 FDC1,C1,U73-96A FDC1,C4,U85B-105B FDC1,C6,U169-192 | U2-2-LVD2-P17 | TYPE 2 | VCM-U2-3-F-A
P18 | 0 |  | FDC1,C3,D25-48 FDC1,C4,D121-144 FDC1,C2,U1-24 FDC1,C1,U97A-120 | U2-2-LVD2-P18 | TYPE 2
P19 | 1 |  | FDC1,C3,D1-24 FDC1,C1,U121-144 FDC1,C2,U25-48 FDC1,C1,D85B-105B | U2-2-LVD2-P19 | TYPE 2
P20 | 1 |  | FDC1,C4,D97A-120 FDC1,C5,D169-192 FDC1,C4,D73-96A FDC1,C2,U49-72 | U2-2-LVD2-P20 | TYPE 2
P21 | 2 |  | FDC1,C1,U145-168 FDC1,C5,D145-168 FDC1,C4,D49-72 FDC1,C2,U73-96A | U2-2-LVD2-P21 | TYPE 2
P22 | 2 |  | FDC1,C1,U169-192 FDC1,C5,U85B-105B FDC1,C4,D25-48 FDC1,C5,D121-144 | U2-2-LVD2-P22 | TYPE 2
P23 | 3 |  | FDC1,C2,U121-144 FDC1,C3,U25-48 FDC1,C2,D85B-105B FDC1,C6,D169-192 | U2-2-LVD2-P23 | TYPE 2
P24 | 3 |  | FDC1,C5,D73-96A FDC1,C3,U49-72 FDC1,C2,U145-168 FDC1,C6,D145-168 | U2-2-LVD2-P24 | TYPE 2
P25 | 4 | J5 | FDC1,C6,D25-48 FDC1,C5,U1-24 FDC1,C6,D1-24 FDC1,C5,U25-48 | U2-2-LVD2-P25 | TYPE 3
P26 | 4 |  | FDC1,C2,D25-48 FDC1,C1,U1-24 FDC1,C2,D1-24 FDC1,C1,U25-48 | U2-2-LVD2-P26 | TYPE 3
P27 | 5 |  | FDC1,C2,U97A-120 FDC1,C3,U1-24 FDC1,C4,D1-24 FDC1,C5,D97A-120 | U2-2-LVD2-P27 | TYPE 3
P28 | 5 |  | SPARE 1 | TYPE 3 FDC1 | TYPE 3
P29 | 6 |  | FDC2,C5,D49-72 FDC2,C3,U73-96A FDC2,C2,U169-192 FDC2,C3,U97A-120 | U2-2-LVD2-P29 | TYPE 2
P30 | 6 |  | FDC2,C6,U85B-108B FDC2,C5,D25-48 FDC2,C6,D121-144 FDC2,C4,U1-24 | U2-2-LVD2-P30 | TYPE 2
P31 | 7 |  | FDC2,C5,D1-24 FDC2,C3,U121-144 FDC2,C4,U25-48 FDC2,C6,D97A-120 | U2-2-LVD2-P31 | TYPE 2
P32 | 7 |  | FDC2,C1,D169-192 FDC2,C3,D85B-108B FDC2,C6,D73-96A FDC2,C4,U49-72 | U2-2-LVD2-P32 | TYPE 2
LV Dist. | U2-2-LVD3
Function | Cathodes
+V Supply
MPV8008L
Slot 5
Output Connector | Ch | Input Connector | LV Cable label 1 | LV Cable label 2 | Cable Type | Cable Manager
P1 | 0 | J1 | FDC2,C1,D145-168 FDC2,C3,U145-168 FDC2,C6,D49-72 FDC2,C4,U73-96A | U2-2-LVD3-P1 | TYPE 2 | VCM-U2-2-F-A
P2 | 0 |  | FDC2,C3,U169-192 FDC2,C1,U85B-105B FDC2,C1,D121-144 FDC2,C4,U97A-120 | U2-2-LVD3-P2 | TYPE 2
P3 | 1 |  | FDC2,C4,U121-144 FDC2,C1,D97A-120 FDC2,C2,D169-192 FDC2,C4,D85B-105B | U2-2-LVD3-P3 | TYPE 2
P4 | 1 |  | FDC2,C1,D73-96A FDC2,C5,U49-72 FDC2,C4,U145-168 FDC2,C2,D145-168 | U2-2-LVD3-P4 | TYPE 2
P5 | 2 |  | FDC2,C1,D49-72 FDC2,C5,U73-96A FDC2,C4,U169-192 FDC2,C2,U85B-105B | U2-2-LVD3-P5 | TYPE 2
P6 | 2 |  | FDC2,C1,D25-48 FDC2,C2,D121-144 FDC2,C5,U97A-120 FDC2,C6,U1-24 | U2-2-LVD3-P6 | TYPE 2
P7 | 3 |  | FDC2,C1,D1-24 FDC2,C2,D97A-120 FDC2,C5,U121-144 FDC2,C6,U25-48 | U2-2-LVD3-P7 | TYPE 2
P8 | 3 |  | FDC2,C5,D85B-105B FDC2,C3,D169-192 FDC2,C2,D73-96A FDC2,C6,U49-72 | U2-2-LVD3-P8 | TYPE 2
P9 | 4 | J2 | FDC2,C5,U145-168 FDC2,C3,D145-168 FDC2,C2,D49-72 FDC2,C6,U73-96A | U2-2-LVD3-P9 | TYPE 2
P10 | 4 |  | FDC2,C5,U169-192 FDC2,C3,U85B-105B FDC2,C3,D121-144 FDC2,C6,U97A-120 | U2-2-LVD3-P10 | TYPE 2
P11 | 5 |  | FDC2,C3,D97A-120 FDC2,C6,U121-144 FDC2,C6,D85B-105B FDC2,C4,D169-192 | U2-2-LVD3-P11 | TYPE 2
P12 | 5 |  | FDC2,C3,D73-96A FDC2,C1,U49-72 FDC2,C4,D145-168 FDC2,C6,U145-168 | U2-2-LVD3-P12 | TYPE 2
P13 | 6 |  | FDC2,C3,D49-72 FDC2,C1,U73-96A FDC2,C4,U85B-105B FDC2,C6,U169-192 | U2-2-LVD3-P13 | TYPE 2
P14 | 6 |  | FDC2,C3,D25-48 FDC2,C4,D121-144 FDC2,C2,U1-24 FDC2,C1,U97A-120 | U2-2-LVD3-P14 | TYPE 2
P15 | 7 |  | FDC2,C3,D1-24 FDC2,C1,U121-144 FDC2,C2,U25-48 FDC2,C1,D85B-105B | U2-2-LVD3-P15 | TYPE 2
P16 | 7 |  | FDC2,C4,D97A-120 FDC2,C5,D169-192 FDC2,C4,D73-96A FDC2,C2,U49-72 | U2-2-LVD3-P16 | TYPE 2
Slot 6
Ch
P17 | 0 | J4 | FDC2,C1,U145-168 FDC2,C5,D145-168 FDC2,C4,D49-72 FDC2,C2,U73-96A | U2-2-LVD3-P17 | TYPE 2 | VCM-U2-3-F-A
P18 | 0 |  | FDC2,C1,U169-192 FDC2,C5,U85B-105B FDC2,C4,D25-48 FDC2,C5,D121-144 | U2-2-LVD3-P18 | TYPE 2
P19 | 1 |  | FDC2,C2,U121-144 FDC2,C3,U25-48 FDC2,C2,D85B-105B FDC2,C6,D169-192 | U2-2-LVD3-P19 | TYPE 2
P20 | 1 |  | FDC2,C5,D73-96A FDC2,C3,U49-72 FDC2,C2,U145-168 FDC2,C6,D145-168 | U2-2-LVD3-P20 | TYPE 2
P21 | 2 |  | FDC2,C6,D25-48 FDC2,C5,U1-24 FDC2,C6,D1-24 FDC2,C5,U25-48 | U2-2-LVD3-P21 | TYPE 3
P22 | 2 |  | FDC2,C2,D25-48 FDC2,C1,U1-24 FDC2,C2,D1-24 FDC2,C1,U25-48 | U2-2-LVD3-P22 | TYPE 3
P23 | 3 |  | FDC2,C2,U97A-120 FDC2,C3,U1-24 FDC2,C4,D1-24 FDC2,C5,D97A-120 | U2-2-LVD3-P23 | TYPE 3
P24 | 3 |  | SPARE 2 | TYPE 3 FDC2 | TYPE 3
P25 | 4 | J5 | FDC3,C5,D49-72 FDC3,C3,U73-96A FDC3,C2,U169-192 FDC3,C3,U97A-120 | U2-2-LVD3-P25 | TYPE 2
P26 | 4 |  | FDC3,C6,U85B-108B FDC3,C5,D25-48 FDC3,C6,D121-144 FDC3,C4,U1-24 | U2-2-LVD3-P26 | TYPE 2
P27 | 5 |  | FDC3,C5,D1-24 FDC3,C3,U121-144 FDC3,C4,U25-48 FDC3,C6,D97A-120 | U2-2-LVD3-P27 | TYPE 2
P28 | 5 |  | FDC3,C1,D169-192 FDC3,C3,D85B-108B FDC3,C6,D73-96A FDC3,C4,U49-72 | U2-2-LVD3-P28 | TYPE 2
P29 | 6 |  | FDC3,C1,D145-168 FDC3,C3,U145-168 FDC3,C6,D49-72 FDC3,C4,U73-96A | U2-2-LVD3-P29 | TYPE 2
P30 | 6 |  | FDC3,C3,U169-192 FDC3,C1,U85B-105B FDC3,C1,D121-144 FDC3,C4,U97A-120 | U2-2-LVD3-P30 | TYPE 2
P31 | 7 |  | FDC3,C4,U121-144 FDC3,C1,D97A-120 FDC3,C2,D169-192 FDC3,C4,D85B-105B | U2-2-LVD3-P31 | TYPE 2
P32 | 7 |  | FDC3,C1,D73-96A FDC3,C5,U49-72 FDC3,C4,U145-168 FDC3,C2,D145-168 | U2-2-LVD3-P32 | TYPE 2
LV Dist. | U2-2-LVD4
Function | Cathodes
+V Supply
MPV8008L
Slot 7
Output Connector | Ch | Input Connector | LV Cable label 1 | LV Cable label 2 | Cable Type | Cable Manager
P1 | 0 | J1 | FDC3,C1,D49-72 FDC3,C5,U73-96A FDC3,C4,U169-192 FDC3,C2,U85B-105B | U2-2-LVD4-P1 | TYPE 2 | VCM-U2-2-F-A
P2 | 0 |  | FDC3,C1,D25-48 FDC3,C2,D121-144 FDC3,C5,U97A-120 FDC3,C6,U1-24 | U2-2-LVD4-P2 | TYPE 2
P3 | 1 |  | FDC3,C1,D1-24 FDC3,C2,D97A-120 FDC3,C5,U121-144 FDC3,C6,U25-48 | U2-2-LVD4-P3 | TYPE 2
P4 | 1 |  | FDC3,C5,D85B-105B FDC3,C3,D169-192 FDC3,C2,D73-96A FDC3,C6,U49-72 | U2-2-LVD4-P4 | TYPE 2
P5 | 2 |  | FDC3,C5,U145-168 FDC3,C3,D145-168 FDC3,C2,D49-72 FDC3,C6,U73-96A | U2-2-LVD4-P5 | TYPE 2
P6 | 2 |  | FDC3,C5,U169-192 FDC3,C3,U85B-105B FDC3,C3,D121-144 FDC3,C6,U97A-120 | U2-2-LVD4-P6 | TYPE 2
P7 | 3 |  | FDC3,C3,D97A-120 FDC3,C6,U121-144 FDC3,C6,D85B-105B FDC3,C4,D169-192 | U2-2-LVD4-P7 | TYPE 2
P8 | 3 |  | FDC3,C3,D73-96A FDC3,C1,U49-72 FDC3,C4,D145-168 FDC3,C6,U145-168 | U2-2-LVD4-P8 | TYPE 2
P9 | 4 | J2 | FDC3,C3,D49-72 FDC3,C1,U73-96A FDC3,C4,U85B-105B FDC3,C6,U169-192 | U2-2-LVD4-P9 | TYPE 2
P10 | 4 |  | FDC3,C3,D25-48 FDC3,C4,D121-144 FDC3,C2,U1-24 FDC3,C1,U97A-120 | U2-2-LVD4-P10 | TYPE 2
P11 | 5 |  | FDC3,C3,D1-24 FDC3,C1,U121-144 FDC3,C2,U25-48 FDC3,C1,D85B-105B | U2-2-LVD4-P11 | TYPE 2
P12 | 5 |  | FDC3,C4,D97A-120 FDC3,C5,D169-192 FDC3,C4,D73-96A FDC3,C2,U49-72 | U2-2-LVD4-P12 | TYPE 2
P13 | 6 |  | FDC3,C1,U145-168 FDC3,C5,D145-168 FDC3,C4,D49-72 FDC3,C2,U73-96A | U2-2-LVD4-P13 | TYPE 2
P14 | 6 |  | FDC3,C1,U169-192 FDC3,C5,U85B-105B FDC3,C4,D25-48 FDC3,C5,D121-144 | U2-2-LVD4-P14 | TYPE 2
P15 | 7 |  | FDC3,C2,U121-144 FDC3,C3,U25-48 FDC3,C2,D85B-105B FDC3,C6,D169-192 | U2-2-LVD4-P15 | TYPE 2
P16 | 7 |  | FDC3,C5,D73-96A FDC3,C3,U49-72 FDC3,C2,U145-168 FDC3,C6,D145-168 | U2-2-LVD4-P16 | TYPE 2
Slot 8
Ch
P17 | 0 | J4 | FDC3,C6,D25-48 FDC3,C5,U1-24 FDC3,C6,D1-24 FDC3,C5,U25-48 | U2-2-LVD4-P17 | TYPE 3 | VCM-U2-3-F-A
P18 | 0 |  | FDC3,C2,D25-48 FDC3,C1,U1-24 FDC3,C2,D1-24 FDC3,C1,U25-48 | U2-2-LVD4-P18 | TYPE 3
P19 | 1 |  | FDC3,C2,U97A-120 FDC3,C3,U1-24 FDC3,C4,D1-24 FDC3,C5,D97A-120 | U2-2-LVD4-P19 | TYPE 3
P20 | 1 |  | SPARE 3 | TYPE 3 FDC3 | TYPE 3
P21 | 2 |  | FDC4,C5,D49-72 FDC4,C3,U73-96A FDC4,C2,U169-192 FDC4,C3,U97A-120 | U2-2-LVD4-P21 | TYPE 2
P22 | 2 |  | FDC4,C6,U85B-108B FDC4,C5,D25-48 FDC4,C6,D121-144 FDC4,C4,U1-24 | U2-2-LVD4-P22 | TYPE 2
P23 | 3 |  | FDC4,C5,D1-24 FDC4,C3,U121-144 FDC4,C4,U25-48 FDC4,C6,D97A-120 | U2-2-LVD4-P23 | TYPE 2
P24 | 3 |  | FDC4,C1,D169-192 FDC4,C3,D85B-108B FDC4,C6,D73-96A FDC4,C4,U49-72 | U2-2-LVD4-P24 | TYPE 2
P25 | 4 | J5 | FDC4,C1,D145-168 FDC4,C3,U145-168 FDC4,C6,D49-72 FDC4,C4,U73-96A | U2-2-LVD4-P25 | TYPE 2
P26 | 4 |  | FDC4,C3,U169-192 FDC4,C1,U85B-105B FDC1,C1,D121-144 FDC1,C4,U97A-120 | U2-2-LVD4-P26 | TYPE 2
P27 | 5 |  | FDC4,C4,U121-144 FDC4,C1,D97A-120 FDC4,C2,D169-192 FDC4,C4,D85B-105B | U2-2-LVD4-P27 | TYPE 2
P28 | 5 |  | FDC4,C1,D73-96A FDC4,C5,U49-72 FDC4,C4,U145-168 FDC4,C2,D145-168 | U2-2-LVD4-P28 | TYPE 2
P29 | 6 |  | FDC4,C1,D49-72 FDC4,C5,U73-96A FDC4,C4,U169-192 FDC4,C2,U85B-105B | U2-2-LVD4-P29 | TYPE 2
P30 | 6 |  | FDC4,C1,D25-48 FDC4,C2,D121-144 FDC4,C5,U97A-120 FDC4,C6,U1-24 | U2-2-LVD4-P30 | TYPE 2
P31 | 7 |  | FDC4,C1,D1-24 FDC4,C2,D97A-120 FDC4,C5,U121-144 FDC4,C6,U25-48 | U2-2-LVD4-P31 | TYPE 2
P32 | 7 |  | FDC4,C5,D85B-105B FDC4,C3,D169-192 FDC4,C2,D73-96A FDC4,C6,U49-72 | U2-2-LVD4-P32 | TYPE 2
LV Dist. | U2-2-LVD5
Function | Cathodes
+V Supply
MPV8008L
Slot 9
Output Connector | Ch | Input Connector | LV Cable label 1 | LV Cable label 2 | Cable Type | Cable Manager
P1 | 0 | J1 | FDC4,C5,U145-168 FDC4,C3,D145-168 FDC4,C2,D49-72 FDC4,C6,U73-96A | U2-2-LVD5-P1 | TYPE 2 | VCM-U2-2-F-A
P2 | 0 |  | FDC4,C5,U169-192 FDC4,C3,U85B-105B FDC4,C3,D121-144 FDC4,C6,U97A-120 | U2-2-LVD5-P2 | TYPE 2
P3 | 1 |  | FDC4,C3,D97A-120 FDC4,C6,U121-144 FDC4,C6,D85B-105B FDC4,C4,D169-192 | U2-2-LVD5-P3 | TYPE 2
P4 | 1 |  | FDC4,C3,D73-96A FDC4,C1,U49-72 FDC4,C4,D145-168 FDC4,C6,U145-168 | U2-2-LVD5-P4 | TYPE 2
P5 | 2 |  | FDC4,C3,D49-72 FDC4,C1,U73-96A FDC4,C4,U85B-105B FDC4,C6,U169-192 | U2-2-LVD5-P5 | TYPE 2
P6 | 2 |  | FDC4,C3,D25-48 FDC4,C4,D121-144 FDC4,C2,U1-24 FDC4,C1,U97A-120 | U2-2-LVD5-P6 | TYPE 2
P7 | 3 |  | FDC4,C3,D1-24 FDC4,C1,U121-144 FDC4,C2,U25-48 FDC4,C1,D85B-105B | U2-2-LVD5-P7 | TYPE 2
P8 | 3 |  | FDC4,C4,D97A-120 FDC4,C5,D169-192 FDC4,C4,D73-96A FDC4,C2,U49-72 | U2-2-LVD5-P8 | TYPE 2
P9 | 4 | J2 | FDC4,C1,U145-168 FDC4,C5,D145-168 FDC4,C4,D49-72 FDC4,C2,U73-96A | U2-2-LVD5-P9 | TYPE 2
P10 | 4 |  | FDC4,C1,U169-192 FDC4,C5,U85B-105B FDC4,C4,D25-48 FDC4,C5,D121-144 | U2-2-LVD5-P10 | TYPE 2
P11 | 5 |  | FDC4,C2,U121-144 FDC4,C3,U25-48 FDC4,C2,D85B-105B FDC4,C6,D169-192 | U2-2-LVD5-P11 | TYPE 2
P12 | 5 |  | FDC4,C5,D73-96A FDC4,C3,U49-72 FDC4,C2,U145-168 FDC4,C6,D145-168 | U2-2-LVD5-P12 | TYPE 2
P13 | 6 |  | FDC4,C6,D25-48 FDC4,C5,U1-24 FDC4,C6,D1-24 FDC4,C5,U25-48 | U2-2-LVD5-P13 | TYPE 3
P14 | 6 |  | FDC4,C2,D25-48 FDC4,C1,U1-24 FDC4,C2,D1-24 FDC4,C1,U25-48 | U2-2-LVD5-P14 | TYPE 3
P15 | 7 |  | FDC4,C2,U97A-120 FDC4,C3,U1-24 FDC4,C4,D1-24 FDC4,C5,D97A-120 | U2-2-LVD5-P15 | TYPE 3
P16 | 7 |  | SPARE 4 | TYPE 3 FDC4 | TYPE 3
Slot 10
Ch
P17 | 0 | J4 | SPARE 1 | TYPE 2 FDC1 | TYPE 2 | VCM-U2-3-F-A |  | EMPTY UNPOWERED
P18 | 0 |  | SPARE 2 | TYPE 2 FDC1 | TYPE 2 |  |  | EMPTY UNPOWERED
P19 | 1 |  | SPARE 3 | TYPE 2 FDC2 | TYPE 2 |  |  | EMPTY UNPOWERED
P20 | 1 |  | SPARE 4 | TYPE 2 FDC2 | TYPE 2 |  |  | EMPTY UNPOWERED
P21 | 2 |  | SPARE 5 | TYPE 2 FDC3 | TYPE 2 |  |  | EMPTY UNPOWERED
P22 | 2 |  | SPARE 6 | TYPE 2 FDC3 | TYPE 2 |  |  | EMPTY UNPOWERED
P23 | 3 |  | SPARE 7 | TYPE 2 FDC4 | TYPE 2 |  |  | EMPTY UNPOWERED
P24 | 3 |  | SPARE 8 | TYPE 2 FDC4 | TYPE 2 |  |  | EMPTY UNPOWERED
P25 | 4 | J5 | [5 empty] | EMPTY UNPOWERED
P26 | 4 | [6 empty] | EMPTY UNPOWERED
P27 | 5 | [6 empty] | EMPTY UNPOWERED
P28 | 5 | [6 empty] | EMPTY UNPOWERED
P29 | 6 | [6 empty] | EMPTY UNPOWERED
P30 | 6 | [6 empty] | EMPTY UNPOWERED
P31 | 7 | [6 empty] | EMPTY UNPOWERED
P32 | 7 | [6 empty] | EMPTY UNPOWERED
TAB COLOR CODE
fADC250 | fADC125 | F1TDC | DISC | HV | LV/BIAS | CONTROLS | TRIGGER

## U2-3-TOP
Crate | U2-3-TOP
S/N | 1688039
Sub-System | CDC
Function | fADC125
rocid | 25
Slot | 1 | 2 | 3 | 4 | 5 | 6 | 7 | 8 | 9 | 10 | 11 | 12 | 13 | 14 | 15 | 16 | 17 | 18 | 19 | 20 | 21
Module | CPU |  | fADC125 | fADC125 | fADC125 | fADC125 | fADC125 | fADC125 | fADC125 | fADC125 |  | SD | fADC125 | fADC125 | fADC125 | fADC125 | fADC125 |  |  |  | TI
S/N | roccdc1 |  | MTEQ-0143 | MTEQ-0132 | MTEQ-0147 | MTEQ-0161 | MTEQ-0145 | MTEQ-0091 | MTEQ-0101 | MTEQ-0134 |  | 77 | MTEQ-0159 | MTEQ-0162 | MTEQ-0154 | MTEQ-0130 | MTEQ-0156 |  |  |  | 267
Connector
P2 | TOP |  | CDC-C1 | CDC-F1 | CDC-I1 | CDC-F2 | CDC-I2 | CDC-C2 | CDC-F3 | CDC-I3 |  |  | CDC-I4 | CDC-I5 | CDC-F4 | CDC-I6 | CDC-I7
P1 | MID |  | CDC-B1 | CDC-E1 | CDC-H1 | CDC-E2 | CDC-H2 | CDC-B2 | CDC-E3 | CDC-H3 |  |  | CDC-H4 | CDC-H5 | CDC-D4 | CDC-F5 | CDC-H6
P0 | BOT |  | CDC-A1 | CDC-D1 | CDC-G1 | CDC-D2 | CDC-G2 | CDC-A2 | CDC-D3 | CDC-G3 |  |  | CDC-G4 | CDC-G5 | CDC-B3 | CDC-E4 | CDC-G6
Cable Manager | VCM-U2-3-F-A | [10 empty] | VCM-U2-3-F-B
LABELS |  | FROM | CDC-C1 | CDC-F1 | CDC-I1 | CDC-F2 | CDC-I2 | CDC-C2 | CDC-F3 | CDC-I3 |  |  | CDC-I4 | CDC-I5 | CDC-F4 | CDC-I6 | CDC-I7
|  | TO | U2-3-TOP-3 | U2-3-TOP-4 | U2-3-TOP-5 | U2-3-TOP-6 | U2-3-TOP-7 | U2-3-TOP-8 | U2-3-TOP-9 | U2-3-TOP-10 |  |  | U2-3-TOP-13 | U2-3-TOP-14 | U2-3-TOP-15 | U2-3-TOP-16 | U2-3-TOP-17
|  | FROM | CDC-B1 | CDC-E1 | CDC-H1 | CDC-E2 | CDC-H2 | CDC-B2 | CDC-E3 | CDC-H3 |  |  | CDC-H4 | CDC-H5 | CDC-D4 | CDC-F5 | CDC-H6
|  | TO | U2-3-TOP-3 | U2-3-TOP-4 | U2-3-TOP-5 | U2-3-TOP-6 | U2-3-TOP-7 | U2-3-TOP-8 | U2-3-TOP-9 | U2-3-TOP-10 |  |  | U2-3-TOP-13 | U2-3-TOP-14 | U2-3-TOP-15 | U2-3-TOP-16 | U2-3-TOP-17
|  | FROM | CDC-A1 | CDC-D1 | CDC-G1 | CDC-D2 | CDC-G2 | CDC-A2 | CDC-D3 | CDC-G3 |  |  | CDC-G4 | CDC-G5 | CDC-B3 | CDC-E4 | CDC-G6
|  | TO | U2-3-TOP-3 | U2-3-TOP-4 | U2-3-TOP-5 | U2-3-TOP-6 | U2-3-TOP-7 | U2-3-TOP-8 | U2-3-TOP-9 | U2-3-TOP-10 |  |  | U2-3-TOP-13 | U2-3-TOP-14 | U2-3-TOP-15 | U2-3-TOP-16 | U2-3-TOP-17
TAB COLOR CODE
fADC250 | fADC125 | F1TDC | DISC | HV | LV/BIAS | CONTROLS | TRIGGER

## U2-3-MID
Crate | U2-3-MID
S/N | 1688051
Sub-System | CDC
Function | fADC125
rocid | 26
Slot | 1 | 2 | 3 | 4 | 5 | 6 | 7 | 8 | 9 | 10 | 11 | 12 | 13 | 14 | 15 | 16 | 17 | 18 | 19 | 20 | 21
Module | CPU |  | fADC125 | fADC125 | fADC125 | fADC125 | fADC125 | fADC125 | fADC125 | fADC125 |  | SD | fADC125 | fADC125 | fADC125 | fADC125 |  |  |  |  | TI
S/N | roccdc2 |  | GSCS-0001 | MTEQ-0021 | MTEQ-0107 | MTEQ-0103 | MTEQ-0194 | MTEQ-0129 | MTEQ-0006 | MTEQ-0158 |  | 73 | MTEQ-0149 | MTEQ-0173 | MTEQ-0171 | MTEQ-0084 |  |  |  |  | 256
Channel
P2 | TOP |  | CDC-E17 |  | CDC-G21 | CDC-I25 | CDC-F18 | CDC-I24 | CDC-F17 | CDC-I23 |  |  | CDC-C9 | CDC-F16 | CDC-I22 | CDC-I21
P1 | MID |  | CDC-C11 | CDC-I26 | CDC-F19 | CDC-H23 | CDC-C10 | CDC-H22 | CDC-E15 | CDC-H21 |  |  | CDC-B8 | CDC-E14 | CDC-H20 | CDC-H19
P0 | BOT |  | CDC-A8 | CDC-H24 | CDC-D14 | CDC-E16 | CDC-B9 | CDC-G20 | CDC-D13 | CDC-G19 |  |  | CDC-A7 | CDC-D12 | CDC-G18 | CDC-G17
Cable Manager | VCM-U2-3-F-A | [10 empty] | VCM-U2-3-F-B
LABELS |  | FROM | CDC-E17 |  | CDC-G21 | CDC-I25 | CDC-F18 | CDC-I24 | CDC-F17 | CDC-I23 |  |  | CDC-C9 | CDC-F16 | CDC-I22 | CDC-I21
|  | TO | U2-3-MID-3 | U2-3-MID-4 | U2-3-MID-5 | U2-3-MID-6 | U2-3-MID-7 | U2-3-MID-8 | U2-3-MID-9 | U2-3-MID-10 |  |  | U2-3-MID-13 | U2-3-MID-14 | U2-3-MID-15 | U2-3-MID-16
|  | FROM | CDC-C11 | CDC-I26 | CDC-F19 | CDC-H23 | CDC-C10 | CDC-H22 | CDC-E15 | CDC-H21 |  |  | CDC-B8 | CDC-E14 | CDC-H20 | CDC-H19
|  | TO | U2-3-MID-3 | U2-3-MID-4 | U2-3-MID-5 | U2-3-MID-6 | U2-3-MID-7 | U2-3-MID-8 | U2-3-MID-9 | U2-3-MID-10 |  |  | U2-3-MID-13 | U2-3-MID-14 | U2-3-MID-15 | U2-3-MID-16
|  | FROM | CDC-A8 | CDC-H24 | CDC-D14 | CDC-E16 | CDC-B9 | CDC-G20 | CDC-D13 | CDC-G19 |  |  | CDC-A7 | CDC-D12 | CDC-G18 | CDC-G17
|  | TO | U2-3-MID-3 | U2-3-MID-4 | U2-3-MID-5 | U2-3-MID-6 | U2-3-MID-7 | U2-3-MID-8 | U2-3-MID-9 | U2-3-MID-10 |  |  | U2-3-MID-13 | U2-3-MID-14 | U2-3-MID-15 | U2-3-MID-16
TAB COLOR CODE
fADC250 | fADC125 | F1TDC | DISC | HV | LV/BIAS | CONTROLS | TRIGGER

## U2-3-BOT
Crate | U2-3-BOT
S/N | 1388052
Sub-System | FDC
Function | F1TDCV3
Slot | 1 | 2 | 3 | 4 | 5 | 6 | 7 | 8 | 9 | 10 | 11 | 12 | 13 | 14 | 15 | 16 | 17 | 18 | 19 | 20 | 21
Module | CPU |  | F1TDCV3 | F1TDCV3 | F1TDCV3 | F1TDCV3 | F1TDCV3 | F1TDCV3 | F1TDCV3 | F1TDCV3 |  | SD | F1TDCV3 | F1TDCV3 | F1TDCV3 | F1TDCV3 | F1TDCV2 |  |  |  | TI
S/N |  |  | CQV3-12 | CQV3-14 | CQV3-15 | CQV3-21 | CQV3-26 | CQV3-27 | CQV3-29 | CQV3-30 |  | 82 | CQV3-34 | CQV3-37 | CQV3-44 | CQV3-46 |  |  |  |  | 257
Channel
P1 | TOP |  | FDC1,C1,S1-24 | FDC1,C2,S1-24 | FDC1,C2,S49-72 | FDC1,C3,S1-24 | FDC1,C3,S49-72 | FDC1,C4,S49-72 | FDC2,C1,S1-24 | FDC2,C2,S1-24 |  |  | FDC2,C2,S49-72 | FDC2,C3,S1-24 | FDC2,C3,S49-72 | FDC2,C4,S49-72
P0 | BOT |  | FDC1,C1,S25-48 | FDC1,C2,S25-48 | FDC1,C2,S73-96 | FDC1,C3,S25-48 | FDC1,C3,S73-96 | FDC1,C4,S73-96 | FDC2,C1,S25-48 | FDC2,C2,S25-48 |  |  | FDC2,C2,S73-96 | FDC2,C3,S25-48 | FDC2,C3,S73-96 | FDC2,C4,S73-96 | Trigger?
Cable Manager | VCM-U2-3-F-A | [10 empty] | VCM-U2-3-F-B
LABELS |  | FROM | FDC1,C1,S1-24 | FDC1,C2,S1-24 | FDC1,C2,S49-72 | FDC1,C3,S1-24 | FDC1,C3,S49-72 | FDC1,C4,S49-72 | FDC2,C1,S1-24 | FDC2,C2,S1-24 |  |  | FDC2,C2,S49-72 | FDC2,C3,S1-24 | FDC2,C3,S49-72 | FDC2,C4,S49-72
|  | TO | U2-3-BOT-3 | U2-3-BOT-4 | U2-3-BOT-5 | U2-3-BOT-6 | U2-3-BOT-7 | U2-3-BOT-8 | U2-3-BOT-9 | U2-3-BOT-10 |  |  | U2-3-BOT-13 | U2-3-BOT-14 | U2-3-BOT-15 | U2-3-BOT-16
|  | FROM | FDC1,C1,S25-48 | FDC1,C2,S25-48 | FDC1,C2,S73-96 | FDC1,C3,S25-48 | FDC1,C3,S73-96 | FDC1,C4,S73-96 | FDC2,C1,S25-48 | FDC2,C2,S25-48 |  |  | FDC2,C2,S73-96 | FDC2,C3,S25-48 | FDC2,C3,S73-96 | FDC2,C4,S73-96 | ?
|  | TO | U2-3-BOT-3 | U2-3-BOT-4 | U2-3-BOT-5 | U2-3-BOT-6 | U2-3-BOT-7 | U2-3-BOT-8 | U2-3-BOT-9 | U2-3-BOT-10 |  |  | U2-3-BOT-13 | U2-3-BOT-14 | U2-3-BOT-15 | U2-3-BOT-16 | ?
TAB COLOR CODE
fADC250 | fADC125 | F1TDC | DISC | HV | LV/BIAS | CONTROLS | TRIGGER
CH
16
17
18
19
20
21
22
23
24
25
26
27
28
29
30
[17 empty] | U1-8-BOT-19-6 | 31 | MO-2

## U2-4-TOP
Crate | U2-4-TOP
S/N | 1688027
Sub-System | FDC
Function | fADC125
rocid | 52
Slot | 1 | 2 | 3 | 4 | 5 | 6 | 7 | 8 | 9 | 10 | 11 | 12 | 13 | 14 | 15 | 16 | 17 | 18 | 19 | 20 | 21
Module | CPU |  | fADC125 | fADC125 | fADC125 | fADC125 | fADC125 | fADC125 | fADC125 | fADC125 |  | SD | fADC125 | fADC125 | fADC125 | fADC125 | fADC125 | fADC125 |  |  | TI
S/N | rocfdc2 |  | MTEQ-0044 | MTEQ-0027 | MTEQ-0085 | MTEQ-0086 | MTEQ-0068 | MTEQ-0088 | MTEQ-0089 | MTEQ-0184 |  | 91 | GSCS-4 | MTEQ-0059 | MTEQ-0119 | MTEQ-0120 | MTEQ-0053 | MTEQ-0052 |  |  | 265
Connector
P2 | TOP |  | FDC1,C1,D73-96A | FDC1,C1,D97A-120 | FDC1,C2,D97A-120 | FDC1,C3,U97A-120 | FDC1,C4,U73-96A | FDC1,C4,U97A-120 | FDC1,C5,U73-96A | FDC1,C5,U97A-120 |  |  | FDC1,C5,D85B-108B | FDC1,C6,D73-96A | FDC1,C6,D97A-120 | FDC1,C6,U85B-108B | FDC1,C1,U85B-108B | FDC1,C2,U85B-108B
P1 | MID |  | FDC1,C1,D49-72 | FDC1,C1,D121-144 | FDC1,C2,D121-144 | FDC1,C3,U121-144 | FDC1,C4,U49-72 | FDC1,C4,U121-144 | FDC1,C5,U49-72 | FDC1,C5,U121-144 |  |  | FDC1,C5,D25-48 | FDC1,C6,D49-72 | FDC1,C6,D121-144 | FDC1,C6,U49-72 | FDC1,C1,D145-168 | FDC1,C1,D25-48
P0 | BOT |  | FDC1,C1,D1-24 | FDC1,C1,D169-192 | FDC1,C2,D169-192 | FDC1,C3,U169-192 | FDC1,C4,U1-24 | FDC1,C4,U169-192 | FDC1,C5,U1-24 | FDC1,C5,U25-48 |  |  | FDC1,C5,D1-24 | FDC1,C6,D1-24 | FDC1,C6,D145-168 | FDC1,C6,U1-24 | FDC1,C2,D145-168 | FDC1,C3,U145-168
Cable Manager | VCM-U2-4-F-A | [10 empty] | VCM-U2-4-F-B
LABELS |  | FROM | FDC1,C1,D73-96A | FDC1,C1,D97A-120 | FDC1,C2,D97A-120 | FDC1,C3,U97A-120 | FDC1,C4,U73-96A | FDC1,C4,U97A-120 | FDC1,C5,U73-96A | FDC1,C5,U97A-120 |  |  | FDC1,C5,D85B-108B | FDC1,C6,D73-96A | FDC1,C6,D97A-120 | FDC1,C6,U85B-108B | FDC1,C1,U85B-108B | FDC1,C2,U85B-108B
|  | TO | U2-4-TOP-3 | U2-4-TOP-4 | U2-4-TOP-5 | U2-4-TOP-6 | U2-4-TOP-7 | U2-4-TOP-8 | U2-4-TOP-9 | U2-4-TOP-10 |  |  | U2-4-TOP-13 | U2-4-TOP-14 | U2-4-TOP-15 | U2-4-TOP-16 | U2-4-TOP-17 | U2-4-TOP-18
|  | FROM | FDC1,C1,D49-72 | FDC1,C1,D121-144 | FDC1,C2,D121-144 | FDC1,C3,U121-144 | FDC1,C4,U49-72 | FDC1,C4,U121-144 | FDC1,C5,U49-72 | FDC1,C5,U121-144 |  |  | FDC1,C5,D25-48 | FDC1,C6,D49-72 | FDC1,C6,D121-144 | FDC1,C6,U49-72 | FDC1,C1,D145-168 | FDC1,C1,D25-48
|  | TO | U2-4-TOP-3 | U2-4-TOP-4 | U2-4-TOP-5 | U2-4-TOP-6 | U2-4-TOP-7 | U2-4-TOP-8 | U2-4-TOP-9 | U2-4-TOP-10 |  |  | U2-4-TOP-13 | U2-4-TOP-14 | U2-4-TOP-15 | U2-4-TOP-16 | U2-4-TOP-17 | U2-4-TOP-18
|  | FROM | FDC1,C1,D1-24 | FDC1,C1,D169-192 | FDC1,C2,D169-192 | FDC1,C3,U169-192 | FDC1,C4,U1-24 | FDC1,C4,U169-192 | FDC1,C5,U1-24 | FDC1,C5,U25-48 |  |  | FDC1,C5,D1-24 | FDC1,C6,D1-24 | FDC1,C6,D145-168 | FDC1,C6,U1-24 | FDC1,C2,D145-168 | FDC1,C3,U145-168
|  | TO | U2-4-TOP-3 | U2-4-TOP-4 | U2-4-TOP-5 | U2-4-TOP-6 | U2-4-TOP-7 | U2-4-TOP-8 | U2-4-TOP-9 | U2-4-TOP-10 |  |  | U2-4-TOP-13 | U2-4-TOP-14 | U2-4-TOP-15 | U2-4-TOP-16 | U2-4-TOP-17 | U2-4-TOP-18
TAB COLOR CODE
fADC250 | fADC125 | F1TDC | DISC | HV | LV/BIAS | CONTROLS | TRIGGER

## U2-4-MID
Crate | U2-4-MID
S/N | 1688042
Sub-System | FDC
Function | fADC125
rocid | 53
Slot | 1 | 2 | 3 | 4 | 5 | 6 | 7 | 8 | 9 | 10 | 11 | 12 | 13 | 14 | 15 | 16 | 17 | 18 | 19 | 20 | 21
Module | CPU |  | fADC125 | fADC125 | fADC125 | fADC125 | fADC125 | fADC125 | fADC125 | fADC125 |  | SD | fADC125 | fADC125 | fADC125 | fADC125 | fADC125 | fADC125 |  |  | TI
S/N | rocfdc3 |  | MTEQ-105 | MTEQ-115 | MTEQ-116 | MTEQ-117 | MTEQ-114 | GSCS-5 | MTEQ-0063 | MTEQ-199 |  | 106 | MTEQ-0168 | MTEQ-140 | GSCS-6 | MTEQ-0051 | MTEQ-0057 | MTEQ-136 |  |  | 263
Channel
P2 | TOP |  | FDC1,C2,D73-96A | FDC1,C3,D85B-108B | FDC1,C3,U73-96A | FDC1,C4,D85B-108B | FDC2,C1,D73-96A | FDC2,C1,D97A-120 | FDC2,C2,D97A-120 | FDC2,C3,U97A-120 |  |  | FDC2,C4,U73-96A | FDC2,C4,U97A-120 | FDC2,C5,U73-96A | FDC2,C5,U97A-120 | FDC2,C5,D85B-108B | FDC2,C6,D73-96A
P1 | MID |  | FDC1,C5,D49-72 | FDC1,C4,U25-48 | FDC1,C5,U145-168 | FDC1,C6,D25-48 | FDC2,C1,D49-72 | FDC2,C1,D121-144 | FDC2,C2,D121-144 | FDC2,C3,U121-144 |  |  | FDC2,C4,U49-72 | FDC2,C4,U121-144 | FDC2,C5,U49-72 | FDC2,C5,U121-144 | FDC2,C5,D25-48 | FDC2,C6,D49-72
P0 | BOT |  | FDC1,C4,U145-168 | FDC1,C6,U25-48 | FDC1,C2,U169-192 | FDC1,C3,D169-192 | FDC2,C1,D1-24 | FDC2,C1,D169-192 | FDC2,C2,D169-192 | FDC2,C3,U169-192 |  |  | FDC2,C4,U1-24 | FDC2,C4,U169-192 | FDC2,C5,U1-24 | FDC2,C5,U25-48 | FDC2,C5,D1-24 | FDC2,C6,D1-24
Cable Manager | VCM-U2-4-F-A | [10 empty] | VCM-U2-4-F-B
LABELS |  | FROM | FDC1,C2,D73-96A | FDC1,C3,D85B-108B | FDC1,C3,U73-96A | FDC1,C4,D85B-108B | FDC2,C1,D73-96A | FDC2,C1,D97A-120 | FDC2,C2,D97A-120 | FDC2,C3,U97A-120 |  |  | FDC2,C4,U73-96A | FDC2,C4,U97A-120 | FDC2,C5,U73-96A | FDC2,C5,U97A-120 | FDC2,C5,D85B-108B | FDC2,C6,D73-96A
|  | TO | U2-4-MID-3 | U2-4-MID-4 | U2-4-MID-5 | U2-4-MID-6 | U2-4-MID-7 | U2-4-MID-8 | U2-4-MID-9 | U2-4-MID-10 |  |  | U2-4-MID-13 | U2-4-MID-14 | U2-4-MID-15 | U2-4-MID-16 | U2-4-MID-17 | U2-4-MID-18
|  | FROM | FDC1,C5,D49-72 | FDC1,C4,U25-48 | FDC1,C5,U145-168 | FDC1,C6,D25-48 | FDC2,C1,D49-72 | FDC2,C1,D121-144 | FDC2,C2,D121-144 | FDC2,C3,U121-144 |  |  | FDC2,C4,U49-72 | FDC2,C4,U121-144 | FDC2,C5,U49-72 | FDC2,C5,U121-144 | FDC2,C5,D25-48 | FDC2,C6,D49-72
|  | TO | U2-4-MID-3 | U2-4-MID-4 | U2-4-MID-5 | U2-4-MID-6 | U2-4-MID-7 | U2-4-MID-8 | U2-4-MID-9 | U2-4-MID-10 |  |  | U2-4-MID-13 | U2-4-MID-14 | U2-4-MID-15 | U2-4-MID-16 | U2-4-MID-17 | U2-4-MID-18
|  | FROM | FDC1,C4,U145-168 | FDC1,C6,U25-48 | FDC1,C2,U169-192 | FDC1,C3,D169-192 | FDC2,C1,D1-24 | FDC2,C1,D169-192 | FDC2,C2,D169-192 | FDC2,C3,U169-192 |  |  | FDC2,C4,U1-24 | FDC2,C4,U169-192 | FDC2,C5,U1-24 | FDC2,C5,U25-48 | FDC2,C5,D1-24 | FDC2,C6,D1-24
|  | TO | U2-4-MID-3 | U2-4-MID-4 | U2-4-MID-5 | U2-4-MID-6 | U2-4-MID-7 | U2-4-MID-8 | U2-4-MID-9 | U2-4-MID-10 |  |  | U2-4-MID-13 | U2-4-MID-14 | U2-4-MID-15 | U2-4-MID-16 | U2-4-MID-17 | U2-4-MID-18
TAB COLOR CODE
fADC250 | fADC125 | F1TDC | DISC | HV | LV/BIAS | CONTROLS | TRIGGER

## U2-4-BOT
Crate | U2-4-BOT
S/N | 2788035
Sub-System | FDC
Function | F1TDCV3
Slot | 1 | 2 | 3 | 4 | 5 | 6 | 7 | 8 | 9 | 10 | 11 | 12 | 13 | 14 | 15 | 16 | 17 | 18 | 19 | 20 | 21
Module | CPU |  | F1TDCV3 | F1TDCV3 | F1TDCV3 | F1TDCV3 | F1TDCV3 | F1TDCV3 | F1TDCV3 | F1TDCV3 |  | SD | F1TDCV3 | F1TDCV3 | F1TDCV3 | F1TDCV3 |  |  |  |  | TI
S/N |  |  | CQV3-06 | CQV3-07 | CQV3-32 | CQV3-35 | CQV3-13 | CQV3-43 | CQV3-24 | CQV3-20 |  | 72 | CQV3-16 | CQV3-28 | [6 empty] | 274
Channel
P1 | TOP |  | FDC3,C1,S1-24 | FDC3,C2,S1-24 | FDC3,C2,S49-72 | FDC3,C3,S1-24 | FDC3,C3,S49-72 | FDC3,C4,S49-72 | FDC4,C1,S1-24 | FDC4,C2,S1-24 |  |  | FDC4,C2,S49-72 | FDC4,C3,S1-24 | FDC4,C3,S49-72 | FDC4,C4,S49-72
P0 | BOT |  | FDC3,C1,S25-48 | FDC3,C2,S25-48 | FDC3,C2,S73-96 | FDC3,C3,S25-48 | FDC3,C3,S73-96 | FDC3,C4,S73-96 | FDC4,C1,S25-48 | FDC4,C2,S25-48 |  |  | FDC4,C2,S73-96 | FDC4,C3,S25-48 | FDC4,C3,S73-96 | FDC4,C4,S73-96
Cable Manager | VCM-U2-4-F-A | [10 empty] | VCM-U2-4-F-B
LABELS |  | FROM | FDC3,C1,S1-24 | FDC3,C2,S1-24 | FDC3,C2,S49-72 | FDC3,C3,S1-24 | FDC3,C3,S49-72 | FDC3,C4,S49-72 | FDC4,C1,S1-24 | FDC4,C2,S1-24 |  |  | FDC4,C2,S49-72 | FDC4,C3,S1-24 | FDC4,C3,S49-72 | FDC4,C4,S49-72
|  | TO | U2-4-BOT-3 | U2-4-BOT-4 | U2-4-BOT-5 | U2-4-BOT-6 | U2-4-BOT-7 | U2-4-BOT-8 | U2-4-BOT-9 | U2-4-BOT-10 |  |  | U2-4-BOT-13 | U2-4-BOT-14 | U2-4-BOT-15 | U2-4-BOT-16
|  | FROM | FDC3,C1,S25-48 | FDC3,C2,S25-48 | FDC3,C2,S73-96 | FDC3,C3,S25-48 | FDC3,C3,S73-96 | FDC3,C4,S73-96 | FDC4,C1,S25-48 | FDC4,C2,S25-48 |  |  | FDC4,C2,S73-96 | FDC4,C3,S25-48 | FDC4,C3,S73-96 | FDC4,C4,S73-96
|  | TO | U2-4-BOT-3 | U2-4-BOT-4 | U2-4-BOT-5 | U2-4-BOT-6 | U2-4-BOT-7 | U2-4-BOT-8 | U2-4-BOT-9 | U2-4-BOT-10 |  |  | U2-4-BOT-13 | U2-4-BOT-14 | U2-4-BOT-15 | U2-4-BOT-16
TAB COLOR CODE
fADC250 | fADC125 | F1TDC | DISC | HV | LV/BIAS | CONTROLS | TRIGGER

## U2-5-TOP
Crate | U2-5-TOP
S/N | 2788030
Sub-System | FDC
Function | fADC125
rocid | 55
Slot | 1 | 2 | 3 | 4 | 5 | 6 | 7 | 8 | 9 | 10 | 11 | 12 | 13 | 14 | 15 | 16 | 17 | 18 | 19 | 20 | 21
Module | CPU |  | fADC125 | fADC125 | fADC125 | fADC125 | fADC125 | fADC125 | fADC125 | fADC125 |  | SD | fADC125 | fADC125 | fADC125 | fADC125 | fADC125 | fADC125 |  |  | TI
S/N | rocfdc5 |  | MTEQ-074 | MTEQ-076 | MTEQ-077 | MTEQ-078 | MTEQ-079 | MTEQ-069 | MTEQ-070 | MTEQ-080 |  | 74 | MTEQ-0178 | MTEQ-0180 | MTEQ-0062 | MTEQ-137 | MTEQ-0214 | MTEQ-0071 |  |  | 268
Channel
P2 | TOP |  | FDC2,C6,D97A-120 | FDC2,C6,U85B-108B | FDC2,C1,U85B-108B | FDC2,C2,U85B-108B | FDC2,C2,D73-96A | FDC2,C3,D85B-108B | FDC2,C3,U73-96A | FDC2,C4,D85B-108B |  |  | FDC3,C1,D73-96A | FDC3,C1,D97A-120 | FDC3,C2,D97A-120 | FDC3,C3,U97A-120 | FDC3,C4,U73-96A | FDC3,C4,U97A-120
P1 | MID |  | FDC2,C6,D121-144 | FDC2,C6,U49-72 | FDC2,C1,D145-168 | FDC2,C1,D25-48 | FDC2,C5,D49-72 | FDC2,C4,U25-48 | FDC2,C5,U145-168 | FDC2,C6,D25-48 |  |  | FDC3,C1,D49-72 | FDC3,C1,D121-144 | FDC3,C2,D121-144 | FDC3,C3,U121-144 | FDC3,C4,U49-72 | FDC3,C4,U121-144
P0 | BOT |  | FDC2,C6,D145-168 | FDC2,C6,U1-24 | FDC2,C2,D145-168 | FDC2,C3,U145-168 | FDC2,C4,U145-168 | FDC2,C6,U25-48 | FDC2,C2,U169-192 | FDC2,C3,D169-192 |  |  | FDC3,C1,D1-24 | FDC3,C1,D169-192 | FDC3,C2,D169-192 | FDC3,C3,U169-192 | FDC3,C4,U1-24 | FDC3,C4,U169-192
Cable Manager | VCM-U2-5-F-A | [10 empty] | VCM-U2-5-F-B
LABELS |  | FROM | FDC2,C6,D97A-120 | FDC2,C6,U85B-108B | FDC2,C1,U85B-108B | FDC2,C2,U85B-108B | FDC2,C2,D73-96A | FDC2,C3,D85B-108B | FDC2,C3,U73-96A | FDC2,C4,D85B-108B |  |  | FDC3,C1,D73-96A | FDC3,C1,D97A-120 | FDC3,C2,D97A-120 | FDC3,C3,U97A-120 | FDC3,C4,U73-96A | FDC3,C4,U97A-120
|  | TO | U2-5-TOP-3 | U2-5-TOP-4 | U2-5-TOP-5 | U2-5-TOP-6 | U2-5-TOP-7 | U2-5-TOP-8 | U2-5-TOP-9 | U2-5-TOP-10 |  |  | U2-5-TOP-13 | U2-5-TOP-14 | U2-5-TOP-15 | U2-5-TOP-16 | U2-5-TOP-17 | U2-5-TOP-18
|  | FROM | FDC2,C6,D121-144 | FDC2,C6,U49-72 | FDC2,C1,D145-168 | FDC2,C1,D25-48 | FDC2,C5,D49-72 | FDC2,C4,U25-48 | FDC2,C5,U145-168 | FDC2,C6,D25-48 |  |  | FDC3,C1,D49-72 | FDC3,C1,D121-144 | FDC3,C2,D121-144 | FDC3,C3,U121-144 | FDC3,C4,U49-72 | FDC3,C4,U121-144
|  | TO | U2-5-TOP-3 | U2-5-TOP-4 | U2-5-TOP-5 | U2-5-TOP-6 | U2-5-TOP-7 | U2-5-TOP-8 | U2-5-TOP-9 | U2-5-TOP-10 |  |  | U2-5-TOP-13 | U2-5-TOP-14 | U2-5-TOP-15 | U2-5-TOP-16 | U2-5-TOP-17 | U2-5-TOP-18
|  | FROM | FDC2,C6,D145-168 | FDC2,C6,U1-24 | FDC2,C2,D145-168 | FDC2,C3,U145-168 | FDC2,C4,U145-168 | FDC2,C6,U25-48 | FDC2,C2,U169-192 | FDC2,C3,D169-192 |  |  | FDC3,C1,D1-24 | FDC3,C1,D169-192 | FDC3,C2,D169-192 | FDC3,C3,U169-192 | FDC3,C4,U1-24 | FDC3,C4,U169-192
|  | TO | U2-5-TOP-3 | U2-5-TOP-4 | U2-5-TOP-5 | U2-5-TOP-6 | U2-5-TOP-7 | U2-5-TOP-8 | U2-5-TOP-9 | U2-5-TOP-10 |  |  | U2-5-TOP-13 | U2-5-TOP-14 | U2-5-TOP-15 | U2-5-TOP-16 | U2-5-TOP-17 | U2-5-TOP-18
TAB COLOR CODE
fADC250 | fADC125 | F1TDC | DISC | HV | LV/BIAS | CONTROLS | TRIGGER

## U2-5-MID
Crate | U2-5-MID
S/N | 1688038
Sub-System | FDC
Function | fADC125
rocid | 56
Slot | 1 | 2 | 3 | 4 | 5 | 6 | 7 | 8 | 9 | 10 | 11 | 12 | 13 | 14 | 15 | 16 | 17 | 18 | 19 | 20 | 21
Module | CPU |  | fADC125 | fADC125 | fADC125 | fADC125 | fADC125 | fADC125 | fADC125 | fADC125 |  | SD | fADC125 | fADC125 | fADC125 | fADC125 | fADC125 | fADC125 | fADC125 |  | TI
S/N | rocfdc6 |  | MTEQ-0104 | MTEQ-0022 | MTEQ-0014 | MTEQ-0020 | GSCS-0007 | MTEQ-0016 | MTEQ-0024 | MTEQ-0122 |  | 66 | MTEQ-0034 | MTEQ-146 | MTEQ-138 | MTEQ-175 | MTEQ-202 | MTEQ-174 | MTEQ-0198 |  | 271
Channel
P2 | TOP |  | FDC3,C5,U73-96A | FDC3,C5,U97A-120 | FDC3,C5,D85B-108B | FDC3,C6,D73-96A | FDC3,C6,D97A-120 | FDC3,C6,U85B-108B | FDC3,C1,U85B-108B | FDC3,C2,U85B-108B |  |  | FDC3,C2,D73-96A | FDC3,C3,D85B-108B | FDC3,C3,U73-96A | FDC3,C4,D85B-108B | FDC4,C1,D73-96A | FDC4,C1,D97A-120 | FDC4,C2,D97A-120
P1 | MID |  | FDC3,C5,U49-72 | FDC3,C5,U121-144 | FDC3,C5,D25-48 | FDC3,C6,D49-72 | FDC3,C6,D121-144 | FDC3,C6,U49-72 | FDC3,C1,D145-168 | FDC3,C1,D25-48 |  |  | FDC3,C5,D49-72 | FDC3,C4,U25-48 | FDC3,C5,U145-168 | FDC3,C6,D25-48 | FDC4,C1,D49-72 | FDC4,C1,D121-144 | FDC4,C2,D121-144
P0 | BOT |  | FDC3,C5,U1-24 | FDC3,C5,U25-48 | FDC3,C5,D1-24 | FDC3,C6,D1-24 | FDC3,C6,D145-168 | FDC3,C6,U1-24 | FDC3,C2,D145-168 | FDC3,C3,U145-168 |  |  | FDC3,C4,U145-168 | FDC3,C6,U25-48 | FDC3,C2,U169-192 | FDC3,C3,D169-192 | FDC4,C1,D1-24 | FDC4,C1,D169-192 | FDC4,C2,D169-192
Cable Manager | VCM-U2-5-F-A | [10 empty] | VCM-U2-5-F-B
LABELS |  | FROM | FDC3,C5,U73-96A | FDC3,C5,U97A-120 | FDC3,C5,D85B-108B | FDC3,C6,D73-96A | FDC3,C6,D97A-120 | FDC3,C6,U85B-108B | FDC3,C1,U85B-108B | FDC3,C2,U85B-108B |  |  | FDC3,C2,D73-96A | FDC3,C3,D85B-108B | FDC3,C3,U73-96A | FDC3,C4,D85B-108B | FDC4,C1,D73-96A | FDC4,C1,D97A-120 | FDC4,C2,D97A-120
|  | TO | U2-5-MID-3 | U2-5-MID-4 | U2-5-MID-5 | U2-5-MID-6 | U2-5-MID-7 | U2-5-MID-8 | U2-5-MID-9 | U2-5-MID-10 |  |  | U2-5-MID-13 | U2-5-MID-14 | U2-5-MID-15 | U2-5-MID-16 | U2-5-MID-17 | U2-5-MID-18 | U2-5-MID-17
|  | FROM | FDC3,C5,U49-72 | FDC3,C5,U121-144 | FDC3,C5,D25-48 | FDC3,C6,D49-72 | FDC3,C6,D121-144 | FDC3,C6,U49-72 | FDC3,C1,D145-168 | FDC3,C1,D25-48 |  |  | FDC3,C5,D49-72 | FDC3,C4,U25-48 | FDC3,C5,U145-168 | FDC3,C6,D25-48 | FDC4,C1,D49-72 | FDC4,C1,D121-144 | FDC4,C2,D121-144
|  | TO | U2-5-MID-3 | U2-5-MID-4 | U2-5-MID-5 | U2-5-MID-6 | U2-5-MID-7 | U2-5-MID-8 | U2-5-MID-9 | U2-5-MID-10 |  |  | U2-5-MID-13 | U2-5-MID-14 | U2-5-MID-15 | U2-5-MID-16 | U2-5-MID-17 | U2-5-MID-18 | U2-5-MID-17
|  | FROM | FDC3,C5,U1-24 | FDC3,C5,U25-48 | FDC3,C5,D1-24 | FDC3,C6,D1-24 | FDC3,C6,D145-168 | FDC3,C6,U1-24 | FDC3,C2,D145-168 | FDC3,C3,U145-168 |  |  | FDC3,C4,U145-168 | FDC3,C6,U25-48 | FDC3,C2,U169-192 | FDC3,C3,D169-192 | FDC4,C1,D1-24 | FDC4,C1,D169-192 | FDC4,C2,D169-192
|  | TO | U2-5-MID-3 | U2-5-MID-4 | U2-5-MID-5 | U2-5-MID-6 | U2-5-MID-7 | U2-5-MID-8 | U2-5-MID-9 | U2-5-MID-10 |  |  | U2-5-MID-13 | U2-5-MID-14 | U2-5-MID-15 | U2-5-MID-16 | U2-5-MID-17 | U2-5-MID-18 | U2-5-MID-17
TAB COLOR CODE
fADC250 | fADC125 | F1TDC | DISC | HV | LV/BIAS | CONTROLS | TRIGGER

## U2-5-BOT
Crate | U2-5-BOT
S/N | 1388069
Sub-System | FDC
Function | fADC125
rocid | 57
Slot | 1 | 2 | 3 | 4 | 5 | 6 | 7 | 8 | 9 | 10 | 11 | 12 | 13 | 14 | 15 | 16 | 17 | 18 | 19 | 20 | 21
Module | CPU |  | fADC125 | fADC125 | fADC125 | fADC125 | fADC125 | fADC125 | fADC125 | fADC125 |  | SD | fADC125 | fADC125 | fADC125 | fADC125 | fADC125 | fADC125 | Fadc125 |  | TI
S/N | rocfdc7 |  | MTEQ-0064 | MTEQ-0066 | MTEQ-0141 | MTEQ-0025 | MTEQ-0093 | MTEQ-0197 | MTEQ-0096 | MTEQ-0204 |  | 88 | MTEQ-0167 | MTEQ-0111 | MTEQ-0193 | MTEQ-0172 | MTEQ-0163 | MTEQ-0179 | MTEQ-0170 |  | 273
Channel
P2 | TOP |  | FDC4,C3,U97A-120 | FDC4,C4,U73-96A | FDC4,C4,U97A-120 | FDC4,C5,U73-96A | FDC4,C5,U97A-120 | FDC4,C5,D85B-108B | FDC4,C6,D73-96A | FDC4,C6,D97A-120 |  |  | FDC4,C6,U85B-108B | FDC4,C1,U85B-108B | FDC4,C2,U85B-108B | FDC4,C2,D73-96A | FDC4,C3,D85B-108B | FDC4,C3,U73-96A | FDC4,C4,D85B-108B
P1 | MID |  | FDC4,C3,U121-144 | FDC4,C4,U49-72 | FDC4,C4,U121-144 | FDC4,C5,U49-72 | FDC4,C5,U121-144 | FDC4,C5,D25-48 | FDC4,C6,D49-72 | FDC4,C6,D121-144 |  |  | FDC4,C6,U49-72 | FDC4,C1,D145-168 | FDC4,C1,D25-48 | FDC4,C5,D49-72 | FDC4,C4,U25-48 | FDC4,C5,U145-168 | FDC4,C6,D25-48
P0 | BOT |  | FDC4,C3,U169-192 | FDC4,C4,U1-24 | FDC4,C4,U169-192 | FDC4,C5,U1-24 | FDC4,C5,U25-48 | FDC4,C5,D1-24 | FDC4,C6,D1-24 | FDC4,C6,D145-168 |  |  | FDC4,C6,U1-24 | FDC4,C2,D145-168 | FDC4,C3,U145-168 | FDC4,C4,U145-168 | FDC4,C6,U25-48 | FDC4,C2,U169-192 | FDC4,C3,D169-192
Cable Manager | VCM-U2-5-F-A | [10 empty] | VCM-U2-5-F-B
LABELS |  | FROM | FDC4,C3,U97A-120 | FDC4,C4,U73-96A | FDC4,C4,U97A-120 | FDC4,C5,U73-96A | FDC4,C5,U97A-120 | FDC4,C5,D85B-108B | FDC4,C6,D73-96A | FDC4,C6,D97A-120 |  |  | FDC4,C6,U85B-108B | FDC4,C1,U85B-108B | FDC4,C2,U85B-108B | FDC4,C2,D73-96A | FDC4,C3,D85B-108B | FDC4,C3,U73-96A | FDC4,C4,D85B-108B
|  | TO | U2-5-BOT-3 | U2-5-BOT-4 | U2-5-BOT-5 | U2-5-BOT-6 | U2-5-BOT-7 | U2-5-BOT-8 | U2-5-BOT-9 | U2-5-BOT-10 |  |  | U2-5-BOT-13 | U2-5-BOT-14 | U2-5-BOT-15 | U2-5-BOT-16 | U2-5-BOT-17 | U2-5-BOT-18 | U2-5-BOT-19
|  | FROM | FDC4,C3,U121-144 | FDC4,C4,U49-72 | FDC4,C4,U121-144 | FDC4,C5,U49-72 | FDC4,C5,U121-144 | FDC4,C5,D25-48 | FDC4,C6,D49-72 | FDC4,C6,D121-144 |  |  | FDC4,C6,U49-72 | FDC4,C1,D145-168 | FDC4,C1,D25-48 | FDC4,C5,D49-72 | FDC4,C4,U25-48 | FDC4,C5,U145-168 | FDC4,C6,D25-48
|  | TO | U2-5-BOT-3 | U2-5-BOT-4 | U2-5-BOT-5 | U2-5-BOT-6 | U2-5-BOT-7 | U2-5-BOT-8 | U2-5-BOT-9 | U2-5-BOT-10 |  |  | U2-5-BOT-13 | U2-5-BOT-14 | U2-5-BOT-15 | U2-5-BOT-16 | U2-5-BOT-17 | U2-5-BOT-18 | U2-5-BOT-19
|  | FROM | FDC4,C3,U169-192 | FDC4,C4,U1-24 | FDC4,C4,U169-192 | FDC4,C5,U1-24 | FDC4,C5,U25-48 | FDC4,C5,D1-24 | FDC4,C6,D1-24 | FDC4,C6,D145-168 |  |  | FDC4,C6,U1-24 | FDC4,C2,D145-168 | FDC4,C3,U145-168 | FDC4,C4,U145-168 | FDC4,C6,U25-48 | FDC4,C2,U169-192 | FDC4,C3,D169-192
|  | TO | U2-5-BOT-3 | U2-5-BOT-4 | U2-5-BOT-5 | U2-5-BOT-6 | U2-5-BOT-7 | U2-5-BOT-8 | U2-5-BOT-9 | U2-5-BOT-10 |  |  | U2-5-BOT-13 | U2-5-BOT-14 | U2-5-BOT-15 | U2-5-BOT-16 | U2-5-BOT-17 | U2-5-BOT-18 | U2-5-BOT-19
TAB COLOR CODE
fADC250 | fADC125 | F1TDC | DISC | HV | LV/BIAS | CONTROLS | TRIGGER

## U2-6-TOP
Crate | U2-6-TOP
S/N | 1188026
Sub-System | FDC
Function | fADC125
rocid | 58
Slot | 1 | 2 | 3 | 4 | 5 | 6 | 7 | 8 | 9 | 10 | 11 | 12 | 13 | 14 | 15 | 16 | 17 | 18 | 19 | 20 | 21
Module | CPU |  | fADC125 | fADC125 | fADC125 | fADC125 | fADC125 | fADC125 | fADC125 | fADC125 |  | SD | fADC125 | fADC125 | fADC125 | fADC125 | fADC125 | fADC125 |  |  | TI
S/N | rocfdc8 |  | MTEQ-097 | MTEQ-0027 | MTEQ-0072 | MTEQ-144 | MTEQ-056 | MTEQ-055 | MTEQ-0081 | MTEQ-160 |  | 001 | MTEQ-0073 | MTEQ-092 | MTEQ-0192 | MTEQ-094 | MTEQ-0082 | MTEQ-0121 |  |  | 258
Channel
P2 | TOP |  | FDC2,C5,D97A-120 | FDC2,C4,D73-96A | FDC2,C4,U85B-108B | FDC2,C5,D73-96A | FDC2,C1,D85B-108B | FDC2,C5,U85B-108B | FDC2,C6,D85B-108B | FDC2,C6,U73-96A |  |  | FDC3,C1,U73-96A | FDC3,C1,U97A-120 | FDC3,C2,U73-96A | FDC3,C2,D85B-108B | FDC3,C2,U97A-120 | FDC3,C3,D73-96A
P1 | MID |  | FDC2,C5,D121-144 | FDC2,C4,D49-72 | FDC2,C4,D145-168 | FDC2,C2,D25-48 | FDC2,C1,U25-48 | FDC2,C3,D145-168 | FDC2,C2,U145-168 | FDC2,C3,U49-72 |  |  | FDC3,C1,U49-72 | FDC3,C1,U121-144 | FDC3,C2,U49-72 | FDC3,C2,D49-72 | FDC3,C2,U121-144 | FDC3,C3,D49-72
P0 | BOT |  | FDC2,C5,D169-192 | FDC2,C4,D1-24 | FDC2,C5,D145-168 | FDC2,C1,U145-168 | FDC2,C6,U145-168 | FDC2,C6,D169-192 | FDC2,C5,U169-192 | FDC2,C4,D25-48 |  |  | FDC3,C1,U1-24 | FDC3,C1,U169-192 | FDC3,C2,U1-24 | FDC3,C2,D1-24 | FDC3,C2,U25-48 | FDC3,C3,D1-24
Cable Manager | VCM-U2-6-F-A | [10 empty] | VCM-U2-6-F-B
LABELS |  | FROM | FDC2,C5,D97A-120 | FDC2,C4,D73-96A | FDC2,C4,U85B-108B | FDC2,C5,D73-96A | FDC2,C1,D85B-108B | FDC2,C5,U85B-108B | FDC2,C6,D85B-108B | FDC2,C6,U73-96A |  |  | FDC3,C1,U73-96A | FDC3,C1,U97A-120 | FDC3,C2,U73-96A | FDC3,C2,D85B-108B | FDC3,C2,U97A-120 | FDC3,C3,D73-96A
|  | TO | U2-6-TOP-3 | U2-6-TOP-4 | U2-6-TOP-5 | U2-6-TOP-6 | U2-6-TOP-7 | U2-6-TOP-8 | U2-6-TOP-9 | U2-6-TOP-10 |  |  | U2-6-TOP-13 | U2-6-TOP-14 | U2-6-TOP-15 | U2-6-TOP-16 | U2-6-TOP-17 | U2-6-TOP-18
|  | FROM | FDC2,C5,D121-144 | FDC2,C4,D49-72 | FDC2,C4,D145-168 | FDC2,C2,D25-48 | FDC2,C1,U25-48 | FDC2,C3,D145-168 | FDC2,C2,U145-168 | FDC2,C3,U49-72 |  |  | FDC3,C1,U49-72 | FDC3,C1,U121-144 | FDC3,C2,U49-72 | FDC3,C2,D49-72 | FDC3,C2,U121-144 | FDC3,C3,D49-72
|  | TO | U2-6-TOP-3 | U2-6-TOP-4 | U2-6-TOP-5 | U2-6-TOP-6 | U2-6-TOP-7 | U2-6-TOP-8 | U2-6-TOP-9 | U2-6-TOP-10 |  |  | U2-6-TOP-13 | U2-6-TOP-14 | U2-6-TOP-15 | U2-6-TOP-16 | U2-6-TOP-17 | U2-6-TOP-18
|  | FROM | FDC2,C5,D169-192 | FDC2,C4,D1-24 | FDC2,C5,D145-168 | FDC2,C1,U145-168 | FDC2,C6,U145-168 | FDC2,C6,D169-192 | FDC2,C5,U169-192 | FDC2,C4,D25-48 |  |  | FDC3,C1,U1-24 | FDC3,C1,U169-192 | FDC3,C2,U1-24 | FDC3,C2,D1-24 | FDC3,C2,U25-48 | FDC3,C3,D1-24
|  | TO | U2-6-TOP-3 | U2-6-TOP-4 | U2-6-TOP-5 | U2-6-TOP-6 | U2-6-TOP-7 | U2-6-TOP-8 | U2-6-TOP-9 | U2-6-TOP-10 |  |  | U2-6-TOP-13 | U2-6-TOP-14 | U2-6-TOP-15 | U2-6-TOP-16 | U2-6-TOP-17 | U2-6-TOP-18
TAB COLOR CODE
fADC250 | fADC125 | F1TDC | DISC | HV | LV/BIAS | CONTROLS | TRIGGER

## U2-6-MID
Crate | U2-6-MID
S/N | 1289064
Sub-System | FDC
Function | fADC125
rocid | 59
Slot | 1 | 2 | 3 | 4 | 5 | 6 | 7 | 8 | 9 | 10 | 11 | 12 | 13 | 14 | 15 | 16 | 17 | 18 | 19 | 20 | 21
Module | CPU |  | fADC125 | fADC125 | fADC125 | fADC125 | fADC125 | fADC125 | fADC125 | fADC125 |  | SD | fADC125 | fADC125 | fADC125 | fADC125 | fADC125 | fADC125 | fADC125 |  | TI
S/N | rocfdc9 |  | MTEQ-153 | MTEQ-183 | MTEQ-187 | MTEQ-185 | MTEQ-190 | MTEQ-188 | MTEQ-0176 | MTEQ-164 |  | 57 | MTEQ-206 | MTEQ-0002 | MTEQ-209 | MTEQ-210 | MTEQ-0017 | MTEQ-205 | MTEQ-0015 |  | 251
Channel
P2 | TOP |  | FDC3,C3,D97A-120 | FDC3,C3,U85B-108B | FDC3,C6,U97A-120 | FDC3,C4,D97A-120 | FDC3,C5,D97A-120 | FDC3,C4,D73-96A | FDC3,C4,U85B-108B | FDC3,C5,D73-96A |  |  | FDC3,C1,D85B-108B | FDC3,C5,U85B-108B | FDC3,C6,D85B-108B | FDC3,C6,U73-96A | FDC4,C1,U73-96A | FDC4,C1,U97A-120 | FDC4,C2,U73-96A
P1 | MID |  | FDC3,C3,D121-144 | FDC3,C3,U25-48 | FDC3,C6,U121-144 | FDC3,C4,D121-144 | FDC3,C5,D121-144 | FDC3,C4,D49-72 | FDC3,C4,D145-168 | FDC3,C2,D25-48 |  |  | FDC3,C1,U25-48 | FDC3,C3,D145-168 | FDC3,C2,U145-168 | FDC3,C3,U49-72 | FDC4,C1,U49-72 | FDC4,C1,U121-144 | FDC4,C2,U49-72
P0 | BOT |  | FDC3,C3,D25-48 | FDC3,C3,U1-24 | FDC3,C6,U169-192 | FDC3,C4,D169-192 | FDC3,C5,D169-192 | FDC3,C4,D1-24 | FDC3,C5,D145-168 | FDC3,C1,U145-168 |  |  | FDC3,C6,U145-168 | FDC3,C6,D169-192 | FDC3,C5,U169-192 | FDC3,C4,D25-48 | FDC4,C1,U1-24 | FDC4,C1,U169-192 | FDC4,C2,U1-24
Cable Manager | VCM-U2-6-F-A | [10 empty] | VCM-U2-6-F-B
LABELS |  | FROM | FDC3,C3,D97A-120 | FDC3,C3,U85B-108B | FDC3,C6,U97A-120 | FDC3,C4,D97A-120 | FDC3,C5,D97A-120 | FDC3,C4,D73-96A | FDC3,C4,U85B-108B | FDC3,C5,D73-96A |  |  | FDC3,C1,D85B-108B | FDC3,C5,U85B-108B | FDC3,C6,D85B-108B | FDC3,C6,U73-96A | FDC4,C1,U73-96A | FDC4,C1,U97A-120 | FDC4,C2,U73-96A
|  | TO | U2-6-MID-3 | U2-6-MID-4 | U2-6-MID-5 | U2-6-MID-6 | U2-6-MID-7 | U2-6-MID-8 | U2-6-MID-9 | U2-6-MID-10 |  |  | U2-6-MID-13 | U2-6-MID-14 | U2-6-MID-15 | U2-6-MID-16 | U2-6-MID-17 | U2-6-MID-18 | U2-6-MID-19
|  | FROM | FDC3,C3,D121-144 | FDC3,C3,U25-48 | FDC3,C6,U121-144 | FDC3,C4,D121-144 | FDC3,C5,D121-144 | FDC3,C4,D49-72 | FDC3,C4,D145-168 | FDC3,C2,D25-48 |  |  | FDC3,C1,U25-48 | FDC3,C3,D145-168 | FDC3,C2,U145-168 | FDC3,C3,U49-72 | FDC4,C1,U49-72 | FDC4,C1,U121-144 | FDC4,C2,U49-72
|  | TO | U2-6-MID-3 | U2-6-MID-4 | U2-6-MID-5 | U2-6-MID-6 | U2-6-MID-7 | U2-6-MID-8 | U2-6-MID-9 | U2-6-MID-10 |  |  | U2-6-MID-13 | U2-6-MID-14 | U2-6-MID-15 | U2-6-MID-16 | U2-6-MID-17 | U2-6-MID-18 | U2-6-MID-19
|  | FROM | FDC3,C3,D25-48 | FDC3,C3,U1-24 | FDC3,C6,U169-192 | FDC3,C4,D169-192 | FDC3,C5,D169-192 | FDC3,C4,D1-24 | FDC3,C5,D145-168 | FDC3,C1,U145-168 |  |  | FDC3,C6,U145-168 | FDC3,C6,D169-192 | FDC3,C5,U169-192 | FDC3,C4,D25-48 | FDC4,C1,U1-24 | FDC4,C1,U169-192 | FDC4,C2,U1-24
|  | TO | U2-6-MID-3 | U2-6-MID-4 | U2-6-MID-5 | U2-6-MID-6 | U2-6-MID-7 | U2-6-MID-8 | U2-6-MID-9 | U2-6-MID-10 |  |  | U2-6-MID-13 | U2-6-MID-14 | U2-6-MID-15 | U2-6-MID-16 | U2-6-MID-17 | U2-6-MID-18 | U2-6-MID-19
TAB COLOR CODE
fADC250 | fADC125 | F1TDC | DISC | HV | LV/BIAS | CONTROLS | TRIGGER

## U2-6-BOT
Crate | U2-6-BOT
S/N | 1289057
Sub-System | FDC
Function | fADC125
rocid | 60
Slot | 1 | 2 | 3 | 4 | 5 | 6 | 7 | 8 | 9 | 10 | 11 | 12 | 13 | 14 | 15 | 16 | 17 | 18 | 19 | 20 | 21
Module | CPU |  | fADC125 | fADC125 | fADC125 | fADC125 | fADC125 | fADC125 | fADC125 | fADC125 |  | SD | fADC125 | fADC125 | fADC125 | fADC125 | fADC125 | fADC125 | fADC125 |  | TI
S/N | rocfdc10 |  | MTEQ-0189 | MTEQ-0058 | MTEQ-0117 | MTEQ-0090 | MTEQ-0026 | MTEQ-0039 | MTEQ-0040 | MTEQ-0054 |  | 104 | MTEQ-0013 | MTEQ-0102 | GSCS-8 | MTEQ-0106 | MTEQ-0135 | MTEQ-0008 | MTEQ-0028 |  | 276
Channel
P2 | TOP |  | FDC4,C2,D85B-108B | FDC4,C2,U97A-120 | FDC4,C3,D73-96A | FDC4,C3,D97A-120 | FDC4,C3,U85B-108B | FDC4,C4,D73-96A | FDC4,C4,D97A-120 | FDC4,C5,D97A-120 |  |  | FDC4,C6,U97A-120 | FDC4,C1,D85B-108B | FDC4,C4,U85B-108B | FDC4,C5,D73-96A | FDC4,C5,U85B-108B | FDC4,C6,D85B-108B | FDC4,C6,U73-96A
P1 | MID |  | FDC4,C2,D49-72 | FDC4,C2,U121-144 | FDC4,C3,D49-72 | FDC4,C3,D121-144 | FDC4,C3,U25-48 | FDC4,C4,D49-72 | FDC4,C4,D121-144 | FDC4,C5,D121-144 |  |  | FDC4,C6,U121-144 | FDC4,C1,U25-48 | FDC4,C4,D145-168 | FDC4,C2,D25-48 | FDC4,C3,D145-168 | FDC4,C2,U145-168 | FDC4,C3,U49-72
P0 | BOT |  | FDC4,C2,D1-24 | FDC4,C2,U25-48 | FDC4,C3,D1-24 | FDC4,C3,D25-48 | FDC4,C3,U1-24 | FDC4,C4,D1-24 | FDC4,C4,D169-192 | FDC4,C5,D169-192 |  |  | FDC4,C6,U169-192 | FDC4,C6,U145-168 | FDC4,C5,D145-168 | FDC4,C1,U145-168 | FDC4,C6,D169-192 | FDC4,C5,U169-192 | FDC4,C4,D25-48
Cable Manager | VCM-U2-6-F-A | [10 empty] | VCM-U2-6-F-B
LABELS |  | FROM | FDC4,C2,D85B-108B | FDC4,C2,U97A-120 | FDC4,C3,D73-96A | FDC4,C3,D97A-120 | FDC4,C3,U85B-108B | FDC4,C4,D73-96A | FDC4,C4,D97A-120 | FDC4,C5,D97A-120 |  |  | FDC4,C6,U97A-120 | FDC4,C1,D85B-108B | FDC4,C4,U85B-108B | FDC4,C5,D73-96A | FDC4,C5,U85B-108B | FDC4,C6,D85B-108B | FDC4,C6,U73-96A
|  | TO | U2-6-BOT-3 | U2-6-BOT-4 | U2-6-BOT-5 | U2-6-BOT-6 | U2-6-BOT-7 | U2-6-BOT-8 | U2-6-BOT-9 | U2-6-BOT-10 |  |  | U2-6-BOT-13 | U2-6-BOT-14 | U2-6-BOT-15 | U2-6-BOT-16 | U2-6-BOT-17 | U2-6-BOT-18 | U2-6-BOT-19
|  | FROM | FDC4,C2,D49-72 | FDC4,C2,U121-144 | FDC4,C3,D49-72 | FDC4,C3,D121-144 | FDC4,C3,U25-48 | FDC4,C4,D49-72 | FDC4,C4,D121-144 | FDC4,C5,D121-144 |  |  | FDC4,C6,U121-144 | FDC4,C1,U25-48 | FDC4,C4,D145-168 | FDC4,C2,D25-48 | FDC4,C3,D145-168 | FDC4,C2,U145-168 | FDC4,C3,U49-72
|  | TO | U2-6-BOT-3 | U2-6-BOT-4 | U2-6-BOT-5 | U2-6-BOT-6 | U2-6-BOT-7 | U2-6-BOT-8 | U2-6-BOT-9 | U2-6-BOT-10 |  |  | U2-6-BOT-13 | U2-6-BOT-14 | U2-6-BOT-15 | U2-6-BOT-16 | U2-6-BOT-17 | U2-6-BOT-18 | U2-6-BOT-19
|  | FROM | FDC4,C2,D1-24 | FDC4,C2,U25-48 | FDC4,C3,D1-24 | FDC4,C3,D25-48 | FDC4,C3,U1-24 | FDC4,C4,D1-24 | FDC4,C4,D169-192 | FDC4,C5,D169-192 |  |  | FDC4,C6,U169-192 | FDC4,C6,U145-168 | FDC4,C5,D145-168 | FDC4,C1,U145-168 | FDC4,C6,D169-192 | FDC4,C5,U169-192 | FDC4,C4,D25-48
|  | TO | U2-6-BOT-3 | U2-6-BOT-4 | U2-6-BOT-5 | U2-6-BOT-6 | U2-6-BOT-7 | U2-6-BOT-8 | U2-6-BOT-9 | U2-6-BOT-10 |  |  | U2-6-BOT-13 | U2-6-BOT-14 | U2-6-BOT-15 | U2-6-BOT-16 | U2-6-BOT-17 | U2-6-BOT-18 | U2-6-BOT-19
TAB COLOR CODE
fADC250 | fADC125 | F1TDC | DISC | HV | LV/BIAS | CONTROLS | TRIGGER

## U2-7-TOP
Crate | U2-7-TOP
S/N | 1289049
Sub-System | FDC
Function | fADC125
rocid | 61
Slot | 1 | 2 | 3 | 4 | 5 | 6 | 7 | 8 | 9 | 10 | 11 | 12 | 13 | 14 | 15 | 16 | 17 | 18 | 19 | 20 | 21
Module | CPU |  | fADC125 | fADC125 | fADC125 | fADC125 | fADC125 | fADC125 | fADC125 | fADC125 |  | SD | fADC125 | fADC125 | fADC125 | fADC125 | fADC125 | fADC125 |  |  | TI
S/N | rocfdc11 |  | MTEQ-0049 | MTEQ-0045 | MTEQ-0048 | MTEQ-0151 | MTEQ-0047 | MTEQ-0157 | MTEQ-0046 | MTEQ-0099 |  | 78 | MTEQ-0067 | MTEQ-0041 | MTEQ-0038 | MTEQ-0037 | MTEQ-0043 | MTEQ-0032 |  |  | 245
Channel
P2 | TOP |  | FDC1,C1,U73-96A | FDC1,C1,U97A-120 | FDC1,C2,U73-96A | FDC1,C2,D85B-108B | FDC1,C2,U97A-120 | FDC1,C3,D73-96A | FDC1,C3,D97A-120 | FDC1,C3,U85B-108B |  |  | FDC1,C4,D73-96A | FDC1,C4,D97A-120 | FDC1,C5,D97A-120 | FDC1,C6,U97A-120 | FDC1,C1,D85B-108B | FDC1,C4,U85B-108B
P1 | MID |  | FDC1,C1,U49-72 | FDC1,C1,U121-144 | FDC1,C2,U49-72 | FDC1,C2,D49-72 | FDC1,C2,U121-144 | FDC1,C3,D49-72 | FDC1,C3,D121-144 | FDC1,C3,U25-48 |  |  | FDC1,C4,D49-72 | FDC1,C4,D121-144 | FDC1,C5,D121-144 | FDC1,C6,U121-144 | FDC1,C1,U25-48 | FDC1,C4,D145-168
P0 | BOT |  | FDC1,C1,U1-24 | FDC1,C1,U169-192 | FDC1,C2,U1-24 | FDC1,C2,D1-24 | FDC1,C2,U25-48 | FDC1,C3,D1-24 | FDC1,C3,D25-48 | FDC1,C3,U1-24 |  |  | FDC1,C4,D1-24 | FDC1,C4,D169-192 | FDC1,C5,D169-192 | FDC1,C6,U169-192 | FDC1,C6,U145-168 | FDC1,C5,D145-168
Cable Manager | VCM-U2-7-F-A | [10 empty] | VCM-U2-7-F-B
LABELS |  | FROM | FDC1,C1,U73-96A | FDC1,C1,U97A-120 | FDC1,C2,U73-96A | FDC1,C2,D85B-108B | FDC1,C2,U97A-120 | FDC1,C3,D73-96A | FDC1,C3,D97A-120 | FDC1,C3,U85B-108B |  |  | FDC1,C4,D73-96A | FDC1,C4,D97A-120 | FDC1,C5,D97A-120 | FDC1,C6,U97A-120 | FDC1,C1,D85B-108B | FDC1,C4,U85B-108B
|  | TO | U2-7-TOP-3 | U2-7-TOP-4 | U2-7-TOP-5 | U2-7-TOP-6 | U2-7-TOP-7 | U2-7-TOP-8 | U2-7-TOP-9 | U2-7-TOP-10 |  |  | U2-7-TOP-13 | U2-7-TOP-14 | U2-7-TOP-15 | U2-7-TOP-16 | U2-7-TOP-17 | U2-7-TOP-18
|  | FROM | FDC1,C1,U49-72 | FDC1,C1,U121-144 | FDC1,C2,U49-72 | FDC1,C2,D49-72 | FDC1,C2,U121-144 | FDC1,C3,D49-72 | FDC1,C3,D121-144 | FDC1,C3,U25-48 |  |  | FDC1,C4,D49-72 | FDC1,C4,D121-144 | FDC1,C5,D121-144 | FDC1,C6,U121-144 | FDC1,C1,U25-48 | FDC1,C4,D145-168
|  | TO | U2-7-TOP-3 | U2-7-TOP-4 | U2-7-TOP-5 | U2-7-TOP-6 | U2-7-TOP-7 | U2-7-TOP-8 | U2-7-TOP-9 | U2-7-TOP-10 |  |  | U2-7-TOP-13 | U2-7-TOP-14 | U2-7-TOP-15 | U2-7-TOP-16 | U2-7-TOP-17 | U2-7-TOP-18
|  | FROM | FDC1,C1,U1-24 | FDC1,C1,U169-192 | FDC1,C2,U1-24 | FDC1,C2,D1-24 | FDC1,C2,U25-48 | FDC1,C3,D1-24 | FDC1,C3,D25-48 | FDC1,C3,U1-24 |  |  | FDC1,C4,D1-24 | FDC1,C4,D169-192 | FDC1,C5,D169-192 | FDC1,C6,U169-192 | FDC1,C6,U145-168 | FDC1,C5,D145-168
|  | TO | U2-7-TOP-3 | U2-7-TOP-4 | U2-7-TOP-5 | U2-7-TOP-6 | U2-7-TOP-7 | U2-7-TOP-8 | U2-7-TOP-9 | U2-7-TOP-10 |  |  | U2-7-TOP-13 | U2-7-TOP-14 | U2-7-TOP-15 | U2-7-TOP-16 | U2-7-TOP-17 | U2-7-TOP-18
TAB COLOR CODE
fADC250 | fADC125 | F1TDC | DISC | HV | LV/BIAS | CONTROLS | TRIGGER

## U2-7-MID
Crate | U2-7-MID
S/N | 1289059
Sub-System | FDC
Function | fADC125
rocid | 62
Slot | 1 | 2 | 3 | 4 | 5 | 6 | 7 | 8 | 9 | 10 | 11 | 12 | 13 | 14 | 15 | 16 | 17 | 18 | 19 | 20 | 21
Module | CPU |  | fADC125 | fADC125 | fADC125 | fADC125 | fADC125 | fADC125 | fADC125 | fADC125 |  | SD | fADC125 | fADC125 | fADC125 | fADC125 | fADC125 | fADC125 |  |  | TI
S/N | rocfdc12 |  | MTEQ-0031 | MTEQ-0030 | MTEQ-0029 | MTEQ-0125 | MTEQ-0098 | MTEQ-0203 | MTEQ-0036 | MTEQ-0050 |  | 64 | MTEQ-0087 | GSCS9 | MTEQ-0127 | MTEQ-0065 | GSCS-0010 | MTEQ-0108 |  |  | 242
Channel
P2 | TOP |  | FDC1,C5,D73-96A | FDC1,C5,U85B-108B | FDC1,C6,D85B-108B | FDC1,C6,U73-96A | FDC2,C1,U73-96A | FDC2,C1,U97A-120 | FDC2,C2,U73-96A | FDC2,C2,D85B-108B |  |  | FDC2,C2,U97A-120 | FDC2,C3,D73-96A | FDC2,C3,D97A-120 | FDC2,C3,U85B-108B | FDC2,C6,U97A-120 | FDC2,C4,D97A-120
P1 | MID |  | FDC1,C2,D25-48 | FDC1,C3,D145-168 | FDC1,C2,U145-168 | FDC1,C3,U49-72 | FDC2,C1,U49-72 | FDC2,C1,U121-144 | FDC2,C2,U49-72 | FDC2,C2,D49-72 |  |  | FDC2,C2,U121-144 | FDC2,C3,D49-72 | FDC2,C3,D121-144 | FDC2,C3,U25-48 | FDC2,C6,U121-144 | FDC2,C4,D121-144
P0 | BOT |  | FDC1,C1,U145-168 | FDC1,C6,D169-192 | FDC1,C5,U169-192 | FDC1,C4,D25-48 | FDC2,C1,U1-24 | FDC2,C1,U169-192 | FDC2,C2,U1-24 | FDC2,C2,D1-24 |  |  | FDC2,C2,U25-48 | FDC2,C3,D1-24 | FDC2,C3,D25-48 | FDC2,C3,U1-24 | FDC2,C6,U169-192 | FDC2,C4,D169-192
Cable Manager | VCM-U2-7-F-A | [10 empty] | VCM-U2-7-F-B
LABELS |  | FROM | FDC1,C5,D73-96A | FDC1,C5,U85B-108B | FDC1,C6,D85B-108B | FDC1,C6,U73-96A | FDC2,C1,U73-96A | FDC2,C1,U97A-120 | FDC2,C2,U73-96A | FDC2,C2,D85B-108B |  |  | FDC2,C2,U97A-120 | FDC2,C3,D73-96A | FDC2,C3,D97A-120 | FDC2,C3,U85B-108B | FDC2,C6,U97A-120 | FDC2,C4,D97A-120
|  | TO | U2-7-MID-3 | U2-7-MID-4 | U2-7-MID-5 | U2-7-MID-6 | U2-7-MID-7 | U2-7-MID-8 | U2-7-MID-9 | U2-7-MID-10 |  |  | U2-7-MID-13 | U2-7-MID-14 | U2-7-MID-15 | U2-7-MID-16 | U2-7-MID-17 | U2-7-MID-18
|  | FROM | FDC1,C2,D25-48 | FDC1,C3,D145-168 | FDC1,C2,U145-168 | FDC1,C3,U49-72 | FDC2,C1,U49-72 | FDC2,C1,U121-144 | FDC2,C2,U49-72 | FDC2,C2,D49-72 |  |  | FDC2,C2,U121-144 | FDC2,C3,D49-72 | FDC2,C3,D121-144 | FDC2,C3,U25-48 | FDC2,C6,U121-144 | FDC2,C4,D121-144
|  | TO | U2-7-MID-3 | U2-7-MID-4 | U2-7-MID-5 | U2-7-MID-6 | U2-7-MID-7 | U2-7-MID-8 | U2-7-MID-9 | U2-7-MID-10 |  |  | U2-7-MID-13 | U2-7-MID-14 | U2-7-MID-15 | U2-7-MID-16 | U2-7-MID-17 | U2-7-MID-18
|  | FROM | FDC1,C1,U145-168 | FDC1,C6,D169-192 | FDC1,C5,U169-192 | FDC1,C4,D25-48 | FDC2,C1,U1-24 | FDC2,C1,U169-192 | FDC2,C2,U1-24 | FDC2,C2,D1-24 |  |  | FDC2,C2,U25-48 | FDC2,C3,D1-24 | FDC2,C3,D25-48 | FDC2,C3,U1-24 | FDC2,C6,U169-192 | FDC2,C4,D169-192
|  | TO | U2-7-MID-3 | U2-7-MID-4 | U2-7-MID-5 | U2-7-MID-6 | U2-7-MID-7 | U2-7-MID-8 | U2-7-MID-9 | U2-7-MID-10 |  |  | U2-7-MID-13 | U2-7-MID-14 | U2-7-MID-15 | U2-7-MID-16 | U2-7-MID-17 | U2-7-MID-18
TAB COLOR CODE
fADC250 | fADC125 | F1TDC | DISC | HV | LV/BIAS | CONTROLS | TRIGGER

## U2-7-BOT
Crate | U2-7-BOT
S/N | 2788038
Sub-System | FDC
Function | F1TDCV3
Slot | 1 | 2 | 3 | 4 | 5 | 6 | 7 | 8 | 9 | 10 | 11 | 12 | 13 | 14 | 15 | 16 | 17 | 18 | 19 | 20 | 21
Module | CPU |  | F1TDCV3 | F1TDCV3 | F1TDCV3 | F1TDCV3 | F1TDCV3 | F1TDCV3 | F1TDCV3 | F1TDCV3 |  | SD | F1TDCV3 | F1TDCV3 | F1TDCV3 | F1TDCV3 |  |  |  |  | TI
S/N |  |  | CQV3-47 | CQV3-48 | CQV3-49 | CQV3-50 | CQV3-53 | CQV3-39 | CQV3-41 | CQV3-45 |  | 59 | CQV3-04 | CQV3-22 | CQV3-38 | CQV3-42 |  |  |  |  | 228
Channel
P1 | TOP |  | FDC3,C1,S49-72 | FDC3,C4,S1-24 | FDC3,C5,S1-24 | FDC3,C5,S49-72 | FDC3,C6,S1-24 | FDC3,C6,S49-72 | FDC4,C1,S49-72 | FDC4,C4,S1-24 |  |  | FDC4,C5,S1-24 | FDC4,C5,S49-72 | FDC4,C6,S1-24 | FDC4,C6,S49-72
P0 | BOT |  | FDC3,C1,S73-96 | FDC3,C4,S25-48 | FDC3,C5,S25-48 | FDC3,C5,S73-96 | FDC3,C6,S25-48 | FDC3,C6,S73-96 | FDC4,C1,S73-96 | FDC4,C4,S25-48 |  |  | FDC4,C5,S25-48 | FDC4,C5,S73-96 | FDC4,C6,S25-48 | FDC4,C6,S73-96
Cable Manager | VCM-U2-7-F-A | [10 empty] | VCM-U2-7-F-B
LABELS |  | FROM | FDC3,C1,S49-72 | FDC3,C4,S1-24 | FDC3,C5,S1-24 | FDC3,C5,S49-72 | FDC3,C6,S1-24 | FDC3,C6,S49-72 | FDC4,C1,S49-72 | FDC4,C4,S1-24 |  |  | FDC4,C5,S1-24 | FDC4,C5,S49-72 | FDC4,C6,S1-24 | FDC4,C6,S49-72
|  | TO | U2-7-BOT-3 | U2-7-BOT-4 | U2-7-BOT-5 | U2-7-BOT-6 | U2-7-BOT-7 | U2-7-BOT-8 | U2-7-BOT-9 | U2-7-BOT-10 |  |  | U2-7-BOT-13 | U2-7-BOT-14 | U2-7-BOT-15 | U2-7-BOT-16
|  | FROM | FDC3,C1,S73-96 | FDC3,C4,S25-48 | FDC3,C5,S25-48 | FDC3,C5,S73-96 | FDC3,C6,S25-48 | FDC3,C6,S73-96 | FDC4,C1,S73-96 | FDC4,C4,S25-48 |  |  | FDC4,C5,S25-48 | FDC4,C5,S73-96 | FDC4,C6,S25-48 | FDC4,C6,S73-96
|  | TO | U2-7-BOT-3 | U2-7-BOT-4 | U2-7-BOT-5 | U2-7-BOT-6 | U2-7-BOT-7 | U2-7-BOT-8 | U2-7-BOT-9 | U2-7-BOT-10 |  |  | U2-7-BOT-13 | U2-7-BOT-14 | U2-7-BOT-15 | U2-7-BOT-16
TAB COLOR CODE
fADC250 | fADC125 | F1TDC | DISC | HV | LV/BIAS | CONTROLS | TRIGGER

## U2-8-TOP
Crate | U2-8-TOP
S/N | 1289050
Sub-System | CDC
Function | fADC125
rocid | 27
Slot | 1 | 2 | 3 | 4 | 5 | 6 | 7 | 8 | 9 | 10 | 11 | 12 | 13 | 14 | 15 | 16 | 17 | 18 | 19 | 20 | 21
Module | CPU |  | fADC125 | fADC125 | fADC125 | fADC125 | fADC125 | fADC125 | fADC125 | fADC125 |  | SD | fADC125 | fADC125 | fADC125 | fADC125 |  |  |  |  | TI
S/N | roccdc3 |  | MTEQ-0113 | MTEQ-0035 | MTEQ-0109 | MTEQ-0166 | MTEQ-0169 | MTEQ-0003 | MTEQ-0128 | MTEQ-0009 |  | 109 | MTEQ-0150 | MTEQ-0083 | MTEQ-0201 | GSCS-0002 |  |  |  |  | 253
Channel
P2 | TOP |  | CDC-C5 | CDC-F10 | CDC-I13 | CDC-I12 | CDC-I11 | CDC-F8 | CDC-I10 | CDC-G8 |  |  | CDC-I9 | CDC-C3 | CDC-F6 | CDC-I8
P1 | MID |  | CDC-B5 | CDC-E8 | CDC-H12 | CDC-H11 | CDC-H10 | CDC-E7 | CDC-H9 | CDC-E6 |  |  | CDC-H8 | CDC-B4 | CDC-E5 | CDC-H7
P0 | BOT |  | CDC-A4 | CDC-D7 | CDC-G11 | CDC-G10 | CDC-F9 | CDC-D6 | CDC-G9 | CDC-C4 |  |  | CDC-F7 | CDC-A3 | CDC-D5 | CDC-G7
Cable Manager | VCM-U2-8-F-A | [10 empty] | VCM-U2-8-F-B
LABELS |  | FROM | CDC-C5 | CDC-F10 | CDC-I13 | CDC-I12 | CDC-I11 | CDC-F8 | CDC-I10 | CDC-G8 |  |  | CDC-I9 | CDC-C3 | CDC-F6 | CDC-I8
|  | TO | U2-8-TOP-3 | U2-8-TOP-4 | U2-8-TOP-5 | U2-8-TOP-6 | U2-8-TOP-7 | U2-8-TOP-8 | U2-8-TOP-9 | U2-8-TOP-10 |  |  | U2-8-TOP-13 | U2-8-TOP-14 | U2-8-TOP-15 | U2-8-TOP-16
|  | FROM | CDC-B5 | CDC-E8 | CDC-H12 | CDC-H11 | CDC-H10 | CDC-E7 | CDC-H9 | CDC-E6 |  |  | CDC-H8 | CDC-B4 | CDC-E5 | CDC-H7
|  | TO | U2-8-TOP-3 | U2-8-TOP-4 | U2-8-TOP-5 | U2-8-TOP-6 | U2-8-TOP-7 | U2-8-TOP-8 | U2-8-TOP-9 | U2-8-TOP-10 |  |  | U2-8-TOP-13 | U2-8-TOP-14 | U2-8-TOP-15 | U2-8-TOP-16
|  | FROM | CDC-A4 | CDC-D7 | CDC-G11 | CDC-G10 | CDC-F9 | CDC-D6 | CDC-G9 | CDC-C4 |  |  | CDC-F7 | CDC-A3 | CDC-D5 | CDC-G7
|  | TO | U2-8-TOP-3 | U2-8-TOP-4 | U2-8-TOP-5 | U2-8-TOP-6 | U2-8-TOP-7 | U2-8-TOP-8 | U2-8-TOP-9 | U2-8-TOP-10 |  |  | U2-8-TOP-13 | U2-8-TOP-14 | U2-8-TOP-15 | U2-8-TOP-16
TAB COLOR CODE
fADC250 | fADC125 | F1TDC | DISC | HV | LV/BIAS | CONTROLS | TRIGGER

## U2-8-MID
Crate | U2-8-MID
S/N | 2788037
Sub-System | CDC
Function | fADC125
rocid | 28
Slot | 1 | 2 | 3 | 4 | 5 | 6 | 7 | 8 | 9 | 10 | 11 | 12 | 13 | 14 | 15 | 16 | 17 | 18 | 19 | 20 | 21
Module | CPU |  | fADC125 | fADC125 | fADC125 | fADC125 | fADC125 | fADC125 | fADC125 | fADC125 |  | SD | fADC125 | fADC125 | fADC125 | fADC125 | fADC125 |  |  |  | TI
S/N | roccdc4 |  | MTEQ-0165 | MTEQ-0191 | MTEQ-0123 | MTEQ-0133 | MTEQ-0131 | MTEQ-0155 | MTEQ-0124 | MTEQ-0023 |  | 60 | MTEQ-0033 | MTEQ-0110 | GSCS-0003 | MTEQ-0177 | MTEQ-0019 |  |  |  | 252
Channel
P2 | TOP |  | CDC-C6 | CDC-F11 | CDC-I14 | CDC-F12 | CDC-I15 | CDC-E11 | CDC-I16 | CDC-I17 |  |  | CDC-I18 | CDC-I19 | CDC-C8 | CDC-F15 | CDC-I20
P1 | MID |  | CDC-B6 | CDC-E9 | CDC-H13 | CDC-E10 | CDC-H14 | CDC-D10 | CDC-H15 | CDC-H16 |  |  | CDC-G15 | CDC-H17 | CDC-B7 | CDC-E13 | CDC-H18
P0 | BOT |  | CDC-A5 | CDC-D8 | CDC-G12 | CDC-D9 | CDC-G13 | CDC-C7 | CDC-G14 | CDC-F13 |  |  | CDC-F14 | CDC-E12 | CDC-A6 | CDC-D11 | CDC-G16
Cable Manager | VCM-U2-8-F-A | [10 empty] | VCM-U2-8-F-B
LABELS |  | FROM | CDC-C6 | CDC-F11 | CDC-I14 | CDC-F12 | CDC-I15 | CDC-E11 | CDC-I16 | CDC-I17 |  |  | CDC-I18 | CDC-I19 | CDC-C8 | CDC-F15 | CDC-I20
|  | TO | U2-8-MID-3 | U2-8-MID-4 | U2-8-MID-5 | U2-8-MID-6 | U2-8-MID-7 | U2-8-MID-8 | U2-8-MID-9 | U2-8-MID-10 |  |  | U2-8-MID-13 | U2-8-MID-14 | U2-8-MID-15 | U2-8-MID-16 | U2-8-MID-17
|  | FROM | CDC-B6 | CDC-E9 | CDC-H13 | CDC-E10 | CDC-H14 | CDC-D10 | CDC-H15 | CDC-H16 |  |  | CDC-G15 | CDC-H17 | CDC-B7 | CDC-E13 | CDC-H18
|  | TO | U2-8-MID-3 | U2-8-MID-4 | U2-8-MID-5 | U2-8-MID-6 | U2-8-MID-7 | U2-8-MID-8 | U2-8-MID-9 | U2-8-MID-10 |  |  | U2-8-MID-13 | U2-8-MID-14 | U2-8-MID-15 | U2-8-MID-16 | U2-8-MID-17
|  | FROM | CDC-A5 | CDC-D8 | CDC-G12 | CDC-D9 | CDC-G13 | CDC-C7 | CDC-G14 | CDC-F13 |  |  | CDC-F14 | CDC-E12 | CDC-A6 | CDC-D11 | CDC-G16
|  | TO | U2-8-MID-3 | U2-8-MID-4 | U2-8-MID-5 | U2-8-MID-6 | U2-8-MID-7 | U2-8-MID-8 | U2-8-MID-9 | U2-8-MID-10 |  |  | U2-8-MID-13 | U2-8-MID-14 | U2-8-MID-15 | U2-8-MID-16 | U2-8-MID-17
TAB COLOR CODE
fADC250 | fADC125 | F1TDC | DISC | HV | LV/BIAS | CONTROLS | TRIGGER

## U2-8-BOT
Crate | U2-8-BOT
S/N | 2788036
Sub-System | FDC
Function | F1TDCV3
Slot | 1 | 2 | 3 | 4 | 5 | 6 | 7 | 8 | 9 | 10 | 11 | 12 | 13 | 14 | 15 | 16 | 17 | 18 | 19 | 20 | 21
Module | CPU |  | F1TDCV3 | F1TDCV3 | F1TDCV3 | F1TDCV3 | F1TDCV3 | F1TDCV3 | F1TDCV3 | F1TDCV3 |  | SD | F1TDCV3 | F1TDCV3 | F1TDCV3 | F1TDCV3 |  |  |  |  | TI
S/N |  |  | CQV3-17 | CQV3-25 | CQV3-31 | CQV3-52 | CQV3-51 | CQV3-54 | CQV3-36 | CQV3-11 |  | 93 | CQV3-23 | CQV3-03 | CQV3-01 | CQV3-02 |  |  |  |  | 246
Channel
P1 | TOP |  | FDC1,C1,S49-72 | FDC1,C4,S1-24 | FDC1,C5,S1-24 | FDC1,C5,S49-72 | FDC1,C6,S1-24 | FDC1,C6,S49-72 | FDC2,C1,S49-72 | FDC2,C4,S1-24 |  |  | FDC2,C5,S1-24 | FDC2,C5,S49-72 | FDC2,C6,S1-24 | FDC2,C6,S49-72
P0 | BOT |  | FDC1,C1,S73-96 | FDC1,C4,S25-48 | FDC1,C5,S25-48 | FDC1,C5,S73-96 | FDC1,C6,S25-48 | FDC1,C6,S73-96 | FDC2,C1,S73-96 | FDC2,C4,S25-48 |  |  | FDC2,C5,S25-48 | FDC2,C5,S73-96 | FDC2,C6,S25-48 | FDC2,C6,S73-96
Cable Manager | VCM-U2-8-F-A | [10 empty] | VCM-U2-8-F-B
LABELS |  | FROM | FDC1,C1,S49-72 | FDC1,C4,S1-24 | FDC1,C5,S1-24 | FDC1,C5,S49-72 | FDC1,C6,S1-24 | FDC1,C6,S49-72 | FDC2,C1,S49-72 | FDC2,C4,S1-24 |  |  | FDC2,C5,S1-24 | FDC2,C5,S49-72 | FDC2,C6,S1-24 | FDC2,C6,S49-72
|  | TO | U2-8-BOT-3 | U2-8-BOT-4 | U2-8-BOT-5 | U2-8-BOT-6 | U2-8-BOT-7 | U2-8-BOT-8 | U2-8-BOT-9 | U2-8-BOT-10 |  |  | U2-8-BOT-13 | U2-8-BOT-14 | U2-8-BOT-15 | U2-8-BOT-16
|  | FROM | FDC1,C1,S73-96 | FDC1,C4,S25-48 | FDC1,C5,S25-48 | FDC1,C5,S73-96 | FDC1,C6,S25-48 | FDC1,C6,S73-96 | FDC2,C1,S73-96 | FDC2,C4,S25-48 |  |  | FDC2,C5,S25-48 | FDC2,C5,S73-96 | FDC2,C6,S25-48 | FDC2,C6,S73-96
|  | TO | U2-8-BOT-3 | U2-8-BOT-4 | U2-8-BOT-5 | U2-8-BOT-6 | U2-8-BOT-7 | U2-8-BOT-8 | U2-8-BOT-9 | U2-8-BOT-10 |  |  | U2-8-BOT-13 | U2-8-BOT-14 | U2-8-BOT-15 | U2-8-BOT-16
TAB COLOR CODE
fADC250 | fADC125 | F1TDC | DISC | HV | LV/BIAS | CONTROLS | TRIGGER

## U2-9-MID
Crate | U2-9-MID
S/N | 4689036
Sub-System | CDC
Function | BIAS/LV
Slot | 0 | 1 | 2 | 3 | 4 | 5 | 6 | 7 | 8 | 9
Module | MPV8008L | MPV8008L | MPV8008L
S/N | 4890083 | 0388011 | 1387007
Channel
0 | CDC-A1,A2,A3,A4 CDC-A5,A6,A7,A8 | CDC-F6,F7,F8,F9 CDC-F10,F11,F12,F13 | CDC-I6,I7,I8,I9 CDC-I10,I11,I12,I13
1 | CDC-B1,B2,B3,B4 CDC-B5,B6,B7,B8 | CDC-F14,F15,F16,F17 CDC-F18,F19,G1,G2 | CDC-I14,I15,I16,I17 CDC-I18,I19,I20,I21
2 | CDC-B9,C11,C1,C2 CDC-C3,C4,C5,C6 | CDC-G3,G4,G5,G6 CDC-G7,G8,G9,G10 | CDC-I24,I25,I26,I1
3 | CDC-C7,C8,C9,C10 CDC-D1,D2,D3,D4 | CDC-G11,G12,G13,G14 CDC-G15,G16,G17,G18 | CDC-I22
4 | CDC-D5,D6,D7,D8 CDC-D9,D10,D11,D12 | CDC-G19,H21,G20,H22 CDC-H2,H3,H4,H5 | SPARE
5 | CDC-D13,D14,E13,E14 CDC-E1,E2,E3,E4 | CDC-H6,H7,H8,H9 CDC-H10,H11,H12,H13 | SPARE
6 | CDC-E5,E6,E7,E8 CDC-E9,E10,E11,E12 | CDC-H14,H15,H16,H17 CDC-H18,H19,H20,I23 | SPARE
7 | CDC-E15,E16,E17,F1 CDC-F2,F3,F4,F5 | CDC-G21,H23,H24,H1 CDC-I2,I3,I4,I5 | SPARE
Cable Manager | VCM-U2-9-F-A |  |  |  |  | VCM-U2-10-F-A
Labels from Supply (Ch0 - 3) to Distribution | U2-9-MID-0-TOP U2-9-LVD1-J1 | U2-9-MID-1-TOP U2-9-LVD1-J4 | U2-9-MID-2-TOP U2-9-LVD2-J1
Labels from Supply (Ch4 - 7) to Distribution | U2-9-MID-0-BOT U2-9-LVD1-J2 | U2-9-MID-1-BOT U2-9-LVD1-J5 | U2-9-MID-2-BOT U2-9-LVD2-J2
LV Dist. | U2-9-LVD1
Function | Anodes
+V Supply
MPV8008L
Slot 0
Output Connector | Ch | Input Connector | LV Cable label 1 | LV Cable label 2 | Cable Type | Cable Manager
P1 | 0 | J1 | CDC-A1,A2,A3,A4 | U2-9-LVD1-P1 | TYPE 1 | VCM-U2-9-F-A
P2 | 0 |  | CDC-A5,A6,A7,A8 | U2-9-LVD1-P2 | TYPE 1
P3 | 1 |  | CDC-B1,B2,B3,B4 | U2-9-LVD1-P3 | TYPE 1
P4 | 1 |  | CDC-B5,B6,B7,B8 | U2-9-LVD1-P4 | TYPE 1
P5 | 2 |  | CDC-B9,C11,C1,C2 | U2-9-LVD1-P5 | TYPE 1
P6 | 2 |  | CDC-C3,C4,C5,C6 | U2-9-LVD1-P6 | TYPE 1
P7 | 3 |  | CDC-C7,C8,C9,C10 | U2-9-LVD1-P7 | TYPE 1
P8 | 3 |  | CDC-D1,D2,D3,D4 | U2-9-LVD1-P8 | TYPE 1
P9 | 4 | J2 | CDC-D5,D6,D7,D8 | U2-9-LVD1-P9 | TYPE 1
P10 | 4 |  | CDC-D9,D10,D11,D12 | U2-9-LVD1-P10 | TYPE 1
P11 | 5 |  | CDC-D13,D14,E13,E14 | U2-9-LVD1-P11 | TYPE 1
P12 | 5 |  | CDC-E1,E2,E3,E4 | U2-9-LVD1-P12 | TYPE 1
P13 | 6 |  | CDC-E5,E6,E7,E8 | U2-9-LVD1-P13 | TYPE 1
P14 | 6 |  | CDC-E9,E10,E11,E12 | U2-9-LVD1-P14 | TYPE 1
P15 | 7 |  | CDC-E15,E16,E17,F1 | U2-9-LVD1-P15 | TYPE 1
P16 | 7 |  | CDC-F2,F3,F4,F5 | U2-9-LVD1-P16 | TYPE 1
Slot 1
Ch
P17 | 0 | J4 | CDC-F6,F7,F8,F9 | U2-9-LVD1-P17 | TYPE 1 | VCM-U9-10-F-A
P18 | 0 |  | CDC-F10,F11,F12,F13 | U2-9-LVD1-P18 | TYPE 1
P19 | 1 |  | CDC-F14,F15,F16,F17 | U2-9-LVD1-P19 | TYPE 1
P20 | 1 |  | CDC-F18,F19,G1,G2 | U2-9-LVD1-P20 | TYPE 1
P21 | 2 |  | CDC-G3,G4,G5,G6 | U2-9-LVD1-P21 | TYPE 1
P22 | 2 |  | CDC-G7,G8,G9,G10 | U2-9-LVD1-P22 | TYPE 1
P23 | 3 |  | CDC-G11,G12,G13,G14 | U2-9-LVD1-P23 | TYPE 1
P24 | 3 |  | CDC-G15,G16,G17,G18 | U2-9-LVD1-P24 | TYPE 1
P25 | 4 | J5 | CDC-G19,H21,G20,H22 | U2-9-LVD1-P25 | TYPE 1
P26 | 4 |  | CDC-H2,H3,H4,H5 | U2-9-LVD1-P26 | TYPE 1
P27 | 5 |  | CDC-H6,H7,H8,H9 | U2-9-LVD1-P27 | TYPE 1
P28 | 5 |  | CDC-H10,H11,H12,H13 | U2-9-LVD1-P28 | TYPE 1
P29 | 6 |  | CDC-H14,H15,H16,H17 | U2-9-LVD1-P29 | TYPE 1
P30 | 6 |  | CDC-H18,H19,H20,I23 | U2-9-LVD1-P30 | TYPE 1
P31 | 7 |  | CDC-G21,H23,H24,H1 | U2-9-LVD1-P31 | TYPE 1
P32 | 7 |  | CDC-I2,I3,I4,I5 | U2-9-LVD1-P32 | TYPE 1
LV Dist. | U2-9-LVD2
Function | Cathodes
+V Supply
MPV8008L
Slot 2
Output Connector | Ch | Input Connector | LV Cable label 1 | LV Cable label 2 | Cable Type | Cable Manager
P1 | 0 | J1 | CDC-I6,I7,I8,I9 | U2-9-LVD2-P1 | TYPE 1 | VCM-U2-9-F-A
P2 | 0 |  | CDC-I10,I11,I12,I13 | U2-9-LVD2-P2 | TYPE 1
P3 | 1 |  | CDC-I14,I15,I16,I17 | U2-9-LVD2-P3 | TYPE 1
P4 | 1 |  | CDC-I18,I19,I20,I21 | U2-9-LVD2-P4 | TYPE 1
P5 | 2 |  | CDC-I24,I25,I26,I1 | U2-9-LVD2-P5 | TYPE 1
P6 | 2 |  |  |  | TYPE 1
P7 | 3 |  | CDC-I22 | U2-9-LVD2-P7 | TYPE 1 |  |  | LOWER VOLTAGE - ONE PREAMP!
P8 | 3 |  |  |  | TYPE 1
P9 | 4 | J2 |  |  | TYPE 1
P10 | 4 |  |  |  | TYPE 1
P11 | 5 |  |  |  | TYPE 1
P12 | 5 |  |  |  | TYPE 1
P13 | 6 |  |  |  | TYPE 1
P14 | 6 |  |  |  | TYPE 1
P15 | 7 |  |  |  | TYPE 1
P16 | 7 |  |  |  | TYPE 1
Ch
P17 | 0 | J4 | SPARE1 | TYPE 1 CDC | TYPE 1 | VCM-U2-10-F-A |  | EMPTY UNPOWERED
P18 | 0 |  | SPARE2 | TYPE 1 CDC | TYPE 1 |  |  | EMPTY UNPOWERED
P19 | 1 |  | SPARE3 | TYPE 1 CDC | TYPE 1 |  |  | EMPTY UNPOWERED
P20 | 1 |  | SPARE4 | TYPE 1 CDC | TYPE 1 |  |  | EMPTY UNPOWERED
P21 | 2 | [6 empty] | EMPTY UNPOWERED
P22 | 2 | [6 empty] | EMPTY UNPOWERED
P23 | 3 | [6 empty] | EMPTY UNPOWERED
P24 | 3 | [6 empty] | EMPTY UNPOWERED
P25 | 4 | J5 | [5 empty] | EMPTY UNPOWERED
P26 | 4 | [6 empty] | EMPTY UNPOWERED
P27 | 5 | [6 empty] | EMPTY UNPOWERED
P28 | 5 | [6 empty] | EMPTY UNPOWERED
P29 | 6 | [6 empty] | EMPTY UNPOWERED
P30 | 6 | [6 empty] | EMPTY UNPOWERED
P31 | 7 | [6 empty] | EMPTY UNPOWERED
P32 | 7 | [6 empty] | EMPTY UNPOWERED
TAB COLOR CODE
fADC250 | fADC125 | F1TDC | DISC | HV | LV/BIAS | CONTROLS | TRIGGER

## U2-10-TOP
Crate | U2-10-TOP
S/N | 496
Sub-System | CDC/FDC
Function | HV
Slot | 0 | 1 | 2 | 3 | 4 | 5 | 6 | 7 | 8 | 9 | 10 | 11 | 12 | 13 | 14 | 15
Module | A1550P | A1550P | A1550P |  |  | A1550N | A1550N | A1550N | A1550N | [6 empty] | A1550P
S/N | 662 | 593 | 701 |  |  | 472 | 660 | 580 | 465 | [6 empty] | 701
Channel | CDC | CDC | CDC |  |  | FDC | FDC | FDC | FDC | [6 empty] | FDC
0-23 | +HV CDC4 | +HV CDC5 | +HV CDC6 |  |  | -HV FDC1 | -HV FDC2 | -HV FDC3 | -HV FDC4 | [6 empty] | TDC-SPKG
Cable Manager | VCM-U2-10-R-B | [7 empty] | VCM-U2-10-R-A
HV Channel | CDC HVB +HV CDC4 | CDC HVB +HV CDC5 | CDC HVB +HV CDC6 |  | HV Channel | -HV FDC1 | -HV FDC2 | -HV FDC3 | -HV FDC4
0 | A5 | A6 | A8 |  | 0 | -C1HV1 | -C1HV1 | -C1HV1 | -C1HV1
1 | B5 | A7 | B9 |  | 1 | -C1HV2 | -C1HV2 | -C1HV2 | -C1HV2
2 | B6 | B7 | C10 |  | 2 | -C1HV3 | -C1HV3 | -C1HV3 | -C1HV3
3 | C5 | B8 | D12 |  | 3 | -C1HV4 | -C1HV4 | -C1HV4 | -C1HV4
4 | C6 | C8 | D13 |  | 4 | -C2HV1 | -C2HV1 | -C2HV1 | -C2HV1
5 | C7 | C9 | E14 |  | 5 | -C2HV2 | -C2HV2 | -C2HV2 | -C2HV2
6 | D7 | D10 | E15 |  | 6 | -C2HV3 | -C2HV3 | -C2HV3 | -C2HV3
7 | D8 | D11 | E16 |  | 7 | -C2HV4 | -C2HV4 | -C2HV4 | -C2HV4
8 | D9 | E11 | F17 |  | 8 | -C3HV1 | -C3HV1 | -C3HV1 | -C3HV1
9 | E8 | E12 | F18 |  | 9 | -C3HV2 | -C3HV2 | -C3HV2 | -C3HV2
10 | E9 | E13 | G18 |  | 10 | -C3HV3 | -C3HV3 | -C3HV3 | -C3HV3
11 | E10 | F13 | G19 |  | 11 | -C3HV3 | -C3HV3 | -C3HV3 | -C3HV3
12 | F10 | F14 | G20 |  | 12 | -C4HV1 | -C4HV1 | -C4HV1 | -C4HV1
13 | F11 | F15 | H20 |  | 13 | -C4HV2 | -C4HV2 | -C4HV2 | -C4HV2
14 | F12 | F16 | H21 |  | 14 | -C4HV3 | -C4HV3 | -C4HV3 | -C4HV3
15 | G11 | G15 | H22 |  | 15 | -C4HV4 | -C4HV4 | -C4HV4 | -C4HV4
16 | G12 | G16 | I22 |  | 16 | -C5HV1 | -C5HV1 | -C5HV1 | -C5HV1
17 | G13 | G17 | I23 |  | 17 | -C5HV2 | -C5HV2 | -C5HV2 | -C5HV2
18 | G14 | H16,I18 | I24 |  | 18 | -C5HV3 | -C5HV3 | -C5HV3 | -C5HV3
19 | H12,I13 | H17,I19 | I25 |  | 19 | -C5HV4 | -C5HV4 | -C5HV4 | -C5HV4
20 | H13,I14 | H18,I20 |  |  | 20 | -C6HV1 | -C6HV1 | -C6HV1 | -C6HV1
21 | H14,I15 | H19,I21 |  |  | 21 | -C6HV2 | -C6HV2 | -C6HV2 | -C6HV2
22 | H15,I16 | I17 |  |  | 22 | -C6HV3 | -C6HV3 | -C6HV3 | -C6HV3
23 |  |  |  |  | 23 | -C6HV4 | -C6HV4 | -C6HV4 | -C6HV4
TAB COLOR CODE
fADC250 | fADC125 | F1TDC | DISC | HV | LV/BIAS | CONTROLS | TRIGGER

## D2-1-TOP
Crate | D2-1-TOP
S/N | 1188025
Sub-System | TOF
Function | fADC250 | 2V
Slot | 1 | 2 | 3 | 4 | 5 | 6 | 7 | 8 | 9 | 10 | 11 | 12 | 13 | 14 | 15 | 16 | 17 | 18 | 19 | 20 | 21
Module | CPU |  | fADC250 | fADC250 | fADC250 | fADC250 | fADC250 | fADC250 | fADC250 | fADC250 | CTP | SD | fADC250 | fADC250 | fADC250 | fADC250 |  |  |  |  | TI
S/N |  |  | ACDI-079 | ACDI-603 | ACDI-255 | ACDI-202 | ACDI-230 | ACDI-310 | ACDI-065 | ACDI-518 |  | 69 | ACDI-561 | ACDI-227 | ACDI-265 | [5 empty] | 278
Channel
0 |  |  | TOF-N-A-1 | TOF-N-A-17 | TOF-N-A-33 | TOF-S-A-5 | TOF-S-A-21 | TOF-S-A-37 | TOF-UP-A-9 | TOF-UP-A-25 |  |  | TOF-UP-A-41 | TOF-DW-A-13 | TOF-DW-A-29 | TOF-N-A-45
1 |  |  | TOF-N-A-2 | TOF-N-A-18 | TOF-N-A-34 | TOF-S-A-6 | TOF-S-A-22 | TOF-S-A-38 | TOF-UP-A-10 | TOF-UP-A-26 |  |  | TOF-UP-A-42 | TOF-DW-A-14 | TOF-DW-A-30 | TOF-N-A-46
2 |  |  | TOF-N-A-3 | TOF-N-A-19 | TOF-N-A-35 | TOF-S-A-7 | TOF-S-A-23 | TOF-S-A-39 | TOF-UP-A-11 | TOF-UP-A-27 |  |  | TOF-UP-A-43 | TOF-DW-A-15 | TOF-DW-A-31 | TOF-S-A-45
3 |  |  | TOF-N-A-4 | TOF-N-A-20 | TOF-N-A-36 | TOF-S-A-8 | TOF-S-A-24 | TOF-S-A-40 | TOF-UP-A-12 | TOF-UP-A-28 |  |  | TOF-UP-A-44 | TOF-DW-A-16 | TOF-DW-A-32 | TOF-S-A-46
4 |  |  | TOF-N-A-5 | TOF-N-A-21 | TOF-N-A-37 | TOF-S-A-9 | TOF-S-A-25 | TOF-S-A-41 | TOF-UP-A-13 | TOF-UP-A-29 |  |  | TOF-DW-A-1 | TOF-DW-A-17 | TOF-DW-A-33 | TOF-UP-A-45
5 |  |  | TOF-N-A-6 | TOF-N-A-22 | TOF-N-A-38 | TOF-S-A-10 | TOF-S-A-26 | TOF-S-A-42 | TOF-UP-A-14 | TOF-UP-A-30 |  |  | TOF-DW-A-2 | TOF-DW-A-18 | TOF-DW-A-34 | TOF-UP-A-46
6 |  |  | TOF-N-A-7 | TOF-N-A-23 | TOF-N-A-39 | TOF-S-A-11 | TOF-S-A-27 | TOF-S-A-43 | TOF-UP-A-15 | TOF-UP-A-31 |  |  | TOF-DW-A-3 | TOF-DW-A-19 | TOF-DW-A-35 | TOF-DW-A-45
7 |  |  | TOF-N-A-8 | TOF-N-A-24 | TOF-N-A-40 | TOF-S-A-12 | TOF-S-A-28 | TOF-S-A-44 | TOF-UP-A-16 | TOF-UP-A-32 |  |  | TOF-DW-A-4 | TOF-DW-A-20 | TOF-DW-A-36 | TOF-DW-A-46
8 |  |  | TOF-N-A-9 | TOF-N-A-25 | TOF-N-A-41 | TOF-S-A-13 | TOF-S-A-29 | TOF-UP-A-1 | TOF-UP-A-17 | TOF-UP-A-33 |  |  | TOF-DW-A-5 | TOF-DW-A-21 | TOF-DW-A-37 | SPARE
9 |  |  | TOF-N-A-10 | TOF-N-A-26 | TOF-N-A-42 | TOF-S-A-14 | TOF-S-A-30 | TOF-UP-A-2 | TOF-UP-A-18 | TOF-UP-A-34 |  |  | TOF-DW-A-6 | TOF-DW-A-22 | TOF-DW-A-38 | SPARE
10 |  |  | TOF-N-A-11 | TOF-N-A-27 | TOF-N-A-43 | TOF-S-A-15 | TOF-S-A-31 | TOF-UP-A-3 | TOF-UP-A-19 | TOF-UP-A-35 |  |  | TOF-DW-A-7 | TOF-DW-A-23 | TOF-DW-A-39 | SPARE
11 |  |  | TOF-N-A-12 | TOF-N-A-28 | TOF-N-A-44 | TOF-S-A-16 | TOF-S-A-32 | TOF-UP-A-4 | TOF-UP-A-20 | TOF-UP-A-36 |  |  | TOF-DW-A-8 | TOF-DW-A-24 | TOF-DW-A-40 | SPARE
12 |  |  | TOF-N-A-13 | TOF-N-A-29 | TOF-S-A-1 | TOF-S-A-17 | TOF-S-A-33 | TOF-UP-A-5 | TOF-UP-A-21 | TOF-UP-A-37 |  |  | TOF-DW-A-9 | TOF-DW-A-25 | TOF-DW-A-41 | SPARE
13 |  |  | TOF-N-A-14 | TOF-N-A-30 | TOF-S-A-2 | TOF-S-A-18 | TOF-S-A-34 | TOF-UP-A-6 | TOF-UP-A-22 | TOF-UP-A-38 |  |  | TOF-DW-A-10 | TOF-DW-A-26 | TOF-DW-A-42 | SPARE
14 |  |  | TOF-N-A-15 | TOF-N-A-31 | TOF-S-A-3 | TOF-S-A-19 | TOF-S-A-35 | TOF-UP-A-7 | TOF-UP-A-23 | TOF-UP-A-39 |  |  | TOF-DW-A-11 | TOF-DW-A-27 | TOF-DW-A-43 | SPARE
15 |  |  | TOF-N-A-16 | TOF-N-A-32 | TOF-S-A-4 | TOF-S-A-20 | TOF-S-A-36 | TOF-UP-A-8 | TOF-UP-A-24 | TOF-UP-A-40 |  |  | TOF-DW-A-12 | TOF-DW-A-28 | TOF-DW-A-44 | DIRC-LED-OUTP
Cable Manager | VCM-D2-1-F-A | [10 empty] | VCM-D2-2-F-A
TAB COLOR CODE
fADC250 | fADC125 | F1TDC | DISC | HV | LV/BIAS | CONTROLS | TRIGGER

## D2-1-MID
Crate | D2-1-MID
S/N | 1688033
Sub-System | TOF
Function | VX1290A TDC
Slot | 1 | 2 | 3 | 4 | 5 | 6 | 7 | 8 | 9 | 10 | 11 | 12 | 13 | 14 | 15 | 16 | 17 | 18 | 19 | 20 | 21
Module | CPU |  | VX1290A | VX1290A | VX1290A | VX1290A | VX1290A | VX1290A | FANIO | [11 empty] | TI
S/N |  |  | 0054 | 0057 | 0058 | 0059 | 0061 | 0065 | 33 | [11 empty] | 269
Channel
16 | TOP |  | TOF-N-T-17 | TOF-S-T-5 | TOF-S-T-37 | TOF-UP-T-25 | TOF-DW-T-13 | TOF-N-T-45
17 |  |  | TOF-N-T-18 | TOF-S-T-6 | TOF-S-T-38 | TOF-UP-T-26 | TOF-DW-T-14 | TOF-N-T-46
18 |  |  | TOF-N-T-19 | TOF-S-T-7 | TOF-S-T-39 | TOF-UP-T-27 | TOF-DW-T-15 | TOF-S-T-45
19 |  |  | TOF-N-T-20 | TOF-S-T-8 | TOF-S-T-40 | TOF-UP-T-28 | TOF-DW-T-16 | TOF-S-T-46
20 |  |  | TOF-N-T-21 | TOF-S-T-9 | TOF-S-T-41 | TOF-UP-T-29 | TOF-DW-T-17 | TOF-UP-T-45
21 |  |  | TOF-N-T-22 | TOF-S-T-10 | TOF-S-T-42 | TOF-UP-T-30 | TOF-DW-T-18 | TOF-UP-T-46
22 |  |  | TOF-N-T-23 | TOF-S-T-11 | TOF-S-T-43 | TOF-UP-T-31 | TOF-DW-T-19 | TOF-DW-T-45
23 |  |  | TOF-N-T-24 | TOF-S-T-12 | TOF-S-T-44 | TOF-UP-T-32 | TOF-DW-T-20 | TOF-DW-T-46
24 |  |  | TOF-N-T-25 | TOF-S-T-13 | TOF-UP-T-1 | TOF-UP-T-33 | TOF-DW-T-21 | USED
25 |  |  | TOF-N-T-26 | TOF-S-T-14 | TOF-UP-T-2 | TOF-UP-T-34 | TOF-DW-T-22 | USED
26 |  |  | TOF-N-T-27 | TOF-S-T-15 | TOF-UP-T-3 | TOF-UP-T-35 | TOF-DW-T-23 | TAC-T-1
27 |  |  | TOF-N-T-28 | TOF-S-T-16 | TOF-UP-T-4 | TOF-UP-T-36 | TOF-DW-T-24 | SPARE
28 |  |  | TOF-N-T-29 | TOF-S-T-17 | TOF-UP-T-5 | TOF-UP-T-37 | TOF-DW-T-25 | SPARE
29 |  |  | TOF-N-T-30 | TOF-S-T-18 | TOF-UP-T-6 | TOF-UP-T-38 | TOF-DW-T-26 | SPARE
30 |  |  | TOF-N-T-31 | TOF-S-T-19 | TOF-UP-T-7 | TOF-UP-T-39 | TOF-DW-T-27 | DIRC-LED-DISC
31 |  |  | TOF-N-T-32 | TOF-S-T-20 | TOF-UP-T-8 | TOF-UP-T-40 | TOF-DW-T-28 | MO-1
0 | BOT |  | TOF-N-T-1 | TOF-N-T-33 | TOF-S-T-21 | TOF-UP-T-9 | TOF-UP-T-41 | TOF-DW-T-29
1 |  |  | TOF-N-T-2 | TOF-N-T-34 | TOF-S-T-22 | TOF-UP-T-10 | TOF-UP-T-42 | TOF-DW-T-30
2 |  |  | TOF-N-T-3 | TOF-N-T-35 | TOF-S-T-23 | TOF-UP-T-11 | TOF-UP-T-43 | TOF-DW-T-31
3 |  |  | TOF-N-T-4 | TOF-N-T-36 | TOF-S-T-24 | TOF-UP-T-12 | TOF-UP-T-44 | TOF-DW-T-32
4 |  |  | TOF-N-T-5 | TOF-N-T-37 | TOF-S-T-25 | TOF-UP-T-13 | TOF-DW-T-1 | TOF-DW-T-33
5 |  |  | TOF-N-T-6 | TOF-N-T-38 | TOF-S-T-26 | TOF-UP-T-14 | TOF-DW-T-2 | TOF-DW-T-34
6 |  |  | TOF-N-T-7 | TOF-N-T-39 | TOF-S-T-27 | TOF-UP-T-15 | TOF-DW-T-3 | TOF-DW-T-35
7 |  |  | TOF-N-T-8 | TOF-N-T-40 | TOF-S-T-28 | TOF-UP-T-16 | TOF-DW-T-4 | TOF-DW-T-36
8 |  |  | TOF-N-T-9 | TOF-N-T-41 | TOF-S-T-29 | TOF-UP-T-17 | TOF-DW-T-5 | TOF-DW-T-37
9 |  |  | TOF-N-T-10 | TOF-N-T-42 | TOF-S-T-30 | TOF-UP-T-18 | TOF-DW-T-6 | TOF-DW-T-38
10 |  |  | TOF-N-T-11 | TOF-N-T-43 | TOF-S-T-31 | TOF-UP-T-19 | TOF-DW-T-7 | TOF-DW-T-39
11 |  |  | TOF-N-T-12 | TOF-N-T-44 | TOF-S-T-32 | TOF-UP-T-20 | TOF-DW-T-8 | TOF-DW-T-40
12 |  |  | TOF-N-T-13 | TOF-S-T-1 | TOF-S-T-33 | TOF-UP-T-21 | TOF-DW-T-9 | TOF-DW-T-41
13 |  |  | TOF-N-T-14 | TOF-S-T-2 | TOF-S-T-34 | TOF-UP-T-22 | TOF-DW-T-10 | TOF-DW-T-42
14 |  |  | TOF-N-T-15 | TOF-S-T-3 | TOF-S-T-35 | TOF-UP-T-23 | TOF-DW-T-11 | TOF-DW-T-43
15 |  |  | TOF-N-T-16 | TOF-S-T-4 | TOF-S-T-36 | TOF-UP-T-24 | TOF-DW-T-12 | TOF-DW-T-44
Cable Manager | VCM-D2-1-F-A | [10 empty] | VCM-D2-2-F-A
LABELS |  | FROM | D2-1-BOT-5 | D2-1-BOT-7 | D2-1-BOT-9 | D2-1-BOT-11 | D2-1-BOT-13
|  | TO | D2-1-MID-3 | D2-1-MID-4 | D2-1-MID-5 | D2-1-MID-6 | D2-1-MID-7
|  | FROM | D2-1-BOT-4 | D2-1-BOT-6 | D2-1-BOT-8 | D2-1-BOT-10 | D2-1-BOT-12 | D2-1-BOT-14
|  | TO | D2-1-MID-3 | D2-1-MID-4 | D2-1-MID-5 | D2-1-MID-6 | D2-1-MID-7 | D2-1-MID-8
TAB COLOR CODE
fADC250 | fADC125 | F1TDC | DISC | HV | LV/BIAS | CONTROLS | TRIGGER
[8 empty] | D2-1-BOT-16-16 | Twisted, Blue | DIRC-LED-DISC | DIRC
D2-1-MID-8-30
[8 empty] | U1-8-BOT-19-5 | Twinax, thick | MO-1 | TOF
D2-1-MID-8-31

## D2-1-BOT
Crate | D2-1-BOT
S/N | 788005
Sub-System | TOF
Function | DISC
Slot | 1 | 2 | 3 | 4 | 5 | 6 | 7 | 8 | 9 | 10 | 11 | 12 | 13 | 14 | 15 | 16 | 17 | 18 | 19 | 20 | 21
Module | CPU |  |  | DISC | DISC | DISC | DISC | DISC | DISC | DISC | DISC | DISC | DISC | DISC | DISC
S/N |  |  |  | ACDI-016 | ACDI-068 | ACDI-042 | ACDI-092 | ACDI-017 | TRIS-27 | TRIS-28 | ACDI-015 | ACDI-028 | ACDI-012 | ACDI-083 | ACDI-071
Channel
1 |  |  |  | TOF-N-T-1 | TOF-N-T-17 | TOF-N-T-33 | TOF-S-T-5 | TOF-S-T-21 | TOF-S-T-37 | TOF-UP-T-9 | TOF-UP-T-25 | TOF-UP-T-41 | TOF-DW-T-13 | TOF-DW-T-29 | TOF-N-T-45
2 |  |  |  | TOF-N-T-2 | TOF-N-T-18 | TOF-N-T-34 | TOF-S-T-6 | TOF-S-T-22 | TOF-S-T-38 | TOF-UP-T-10 | TOF-UP-T-26 | TOF-UP-T-42 | TOF-DW-T-14 | TOF-DW-T-30 | TOF-N-T-46
3 |  |  |  | TOF-N-T-3 | TOF-N-T-19 | TOF-N-T-35 | TOF-S-T-7 | TOF-S-T-23 | TOF-S-T-39 | TOF-UP-T-11 | TOF-UP-T-27 | TOF-UP-T-43 | TOF-DW-T-15 | TOF-DW-T-31 | TOF-S-T-45
4 |  |  |  | TOF-N-T-4 | TOF-N-T-20 | TOF-N-T-36 | TOF-S-T-8 | TOF-S-T-24 | TOF-S-T-40 | TOF-UP-T-12 | TOF-UP-T-28 | TOF-UP-T-44 | TOF-DW-T-16 | TOF-DW-T-32 | TOF-S-T-46
5 |  |  |  | TOF-N-T-5 | TOF-N-T-21 | TOF-N-T-37 | TOF-S-T-9 | TOF-S-T-25 | TOF-S-T-41 | TOF-UP-T-13 | TOF-UP-T-29 | TOF-DW-T-1 | TOF-DW-T-17 | TOF-DW-T-33 | TOF-UP-T-45
6 |  |  |  | TOF-N-T-6 | TOF-N-T-22 | TOF-N-T-38 | TOF-S-T-10 | TOF-S-T-26 | TOF-S-T-42 | TOF-UP-T-14 | TOF-UP-T-30 | TOF-DW-T-2 | TOF-DW-T-18 | TOF-DW-T-34 | TOF-UP-T-46
7 |  |  |  | TOF-N-T-7 | TOF-N-T-23 | TOF-N-T-39 | TOF-S-T-11 | TOF-S-T-27 | TOF-S-T-43 | TOF-UP-T-15 | TOF-UP-T-31 | TOF-DW-T-3 | TOF-DW-T-19 | TOF-DW-T-35 | TOF-DW-T-45
8 |  |  |  | TOF-N-T-8 | TOF-N-T-24 | TOF-N-T-40 | TOF-S-T-12 | TOF-S-T-28 | TOF-S-T-44 | TOF-UP-T-16 | TOF-UP-T-32 | TOF-DW-T-4 | TOF-DW-T-20 | TOF-DW-T-36 | TOF-DW-T-46
9 |  |  |  | TOF-N-T-9 | TOF-N-T-25 | TOF-N-T-41 | TOF-S-T-13 | TOF-S-T-29 | TOF-UP-T-1 | TOF-UP-T-17 | TOF-UP-T-33 | TOF-DW-T-5 | TOF-DW-T-21 | TOF-DW-T-37
10 |  |  |  | TOF-N-T-10 | TOF-N-T-26 | TOF-N-T-42 | TOF-S-T-14 | TOF-S-T-30 | TOF-UP-T-2 | TOF-UP-T-18 | TOF-UP-T-34 | TOF-DW-T-6 | TOF-DW-T-22 | TOF-DW-T-38
11 |  |  |  | TOF-N-T-11 | TOF-N-T-27 | TOF-N-T-43 | TOF-S-T-15 | TOF-S-T-31 | TOF-UP-T-3 | TOF-UP-T-19 | TOF-UP-T-35 | TOF-DW-T-7 | TOF-DW-T-23 | TOF-DW-T-39
12 |  |  |  | TOF-N-T-12 | TOF-N-T-28 | TOF-N-T-44 | TOF-S-T-16 | TOF-S-T-32 | TOF-UP-T-4 | TOF-UP-T-20 | TOF-UP-T-36 | TOF-DW-T-8 | TOF-DW-T-24 | TOF-DW-T-40
13 |  |  |  | TOF-N-T-13 | TOF-N-T-29 | TOF-S-T-1 | TOF-S-T-17 | TOF-S-T-33 | TOF-UP-T-5 | TOF-UP-T-21 | TOF-UP-T-37 | TOF-DW-T-9 | TOF-DW-T-25 | TOF-DW-T-41
14 |  |  |  | TOF-N-T-14 | TOF-N-T-30 | TOF-S-T-2 | TOF-S-T-18 | TOF-S-T-34 | TOF-UP-T-6 | TOF-UP-T-22 | TOF-UP-T-38 | TOF-DW-T-10 | TOF-DW-T-26 | TOF-DW-T-42
15 |  |  |  | TOF-N-T-15 | TOF-N-T-31 | TOF-S-T-3 | TOF-S-T-19 | TOF-S-T-35 | TOF-UP-T-7 | TOF-UP-T-23 | TOF-UP-T-39 | TOF-DW-T-11 | TOF-DW-T-27 | TOF-DW-T-43 | TAC-T-1
16 |  |  |  | TOF-N-T-16 | TOF-N-T-32 | TOF-S-T-4 | TOF-S-T-20 | TOF-S-T-36 | TOF-UP-T-8 | TOF-UP-T-24 | TOF-UP-T-40 | TOF-DW-T-12 | TOF-DW-T-28 | TOF-DW-T-44 | DIRC-LED-OUTN
Cable Manager | VCM-D2-1-F-A | [10 empty] | VCM-D2-2-F-A
TAB COLOR CODE
fADC250 | fADC125 | F1TDC | DISC | HV | LV/BIAS | CONTROLS | TRIGGER

## D2-2-TOP
Crate | D2-2-TOP
S/N | 1188019
Sub-System | FCAL
Function | fADC250 | 2V
Slot | 1 | 2 | 3 | 4 | 5 | 6 | 7 | 8 | 9 | 10 | 11 | 12 | 13 | 14 | 15 | 16 | 17 | 18 | 19 | 20 | 21
Module | CPU |  | fADC250 | fADC250 | fADC250 | fADC250 | fADC250 | fADC250 | fADC250 | fADC250 | CTP | SD | fADC250 | fADC250 | fADC250 | fADC250 | fADC250 | fADC250 | fADC250 |  | TI
S/N |  |  | ACDI-023 | ACDI-069 | ACDI-391 | ACDI-292 | ACDI-583 | ACDI-569 | ACDI-563 | ACDI-604 |  | 62 | ACDI-390 | ACDI-304 | ACDI-191 | ACDI-506 | ACDI-486 | ACDI-538 | ACDI-495 |  | 276
Channel
0 |  |  | FCAL (0,21) | FCAL (4,17) | FCAL (8,13) | FCAL (12,9) | FCAL (16,5) | FCAL (20,1) | FCAL (0,25) | FCAL (4,21) |  |  | FCAL (8,17) | FCAL (12,13) | FCAL (16,9) | FCAL (16,13) | FCAL (20,5) | FCAL (20,9) | FCAL (24,1)
1 |  |  | FCAL (1,21) | FCAL (5,17) | FCAL (9,13) | FCAL (13,9) | FCAL (17,5) | FCAL (21,1) | FCAL (1,25) | FCAL (5,21) |  |  | FCAL (9,17) | FCAL (13,13) | FCAL (17,9) | FCAL (17,13) | FCAL (21,5) | FCAL (21,9) | FCAL (25,1)
2 |  |  | FCAL (2,21) | FCAL (6,17) | FCAL (10,13) | FCAL (14,9) | FCAL (18,5) | FCAL (22,1) | FCAL (2,25) | FCAL (6,21) |  |  | FCAL (10,17) | FCAL (14,13) | FCAL (18,9) | FCAL (18,13) | FCAL (22,5) | FCAL (22,9) | FCAL (26,1)
3 |  |  | FCAL (3,21) | FCAL (7,17) | FCAL (11,13) | FCAL (15,9) | FCAL (19,5) | FCAL (23,1) | FCAL (3,25) | FCAL (7,21) |  |  | FCAL (11,17) | FCAL (15,13) | FCAL (19,9) | FCAL (19,13) | FCAL (23,5) | FCAL (23,9) | FCAL (27,1)
4 |  |  | FCAL (0,22) | FCAL (4,18) | FCAL (8,14) | FCAL (12,10) | FCAL (16,6) | FCAL (20,2) | FCAL (0,26) | FCAL (4,22) |  |  | FCAL (8,18) | FCAL (12,14) | FCAL (16,10) | FCAL (16,14) | FCAL (20,6) | FCAL (20,10) | FCAL (24,2)
5 |  |  | FCAL (1,22) | FCAL (5,18) | FCAL (9,14) | FCAL (13,10) | FCAL (17,6) | FCAL (21,2) | FCAL (1,26) | FCAL (5,22) |  |  | FCAL (9,18) | FCAL (13,14) | FCAL (17,10) | FCAL (17,14) | FCAL (21,6) | FCAL (21,10) | FCAL (25,2)
6 |  |  | FCAL (2,22) | FCAL (6,18) | FCAL (10,14) | FCAL (14,10) | FCAL (18,6) | FCAL (22,2) | FCAL (2,26) | FCAL (6,22) |  |  | FCAL (10,18) | FCAL (14,14) | FCAL (18,10) | FCAL (18,14) | FCAL (22,6) | FCAL (22,10) | FCAL (26,2)
7 |  |  | FCAL (3,22) | FCAL (7,18) | FCAL (11,14) | FCAL (15,10) | FCAL (19,6) | FCAL (23,2) | FCAL (3,26) | FCAL (7,22) |  |  | FCAL (11,18) | FCAL (15,14) | FCAL (19,10) | FCAL (19,14) | FCAL (23,6) | FCAL (23,10) | FCAL (27,2)
8 |  |  | FCAL (0,23) | FCAL (4,19) | FCAL (8,15) | FCAL (12,11) | FCAL (16,7) | FCAL (20,3) | FCAL (0,27) | FCAL (4,23) |  |  | FCAL (8,19) | FCAL (12,15) | FCAL (16,11) | FCAL (16,15) | FCAL (20,7) | FCAL (20,11) | FCAL (24,3)
9 |  |  | FCAL (1,23) | FCAL (5,19) | FCAL (9,15) | FCAL (13,11) | FCAL (17,7) | FCAL (21,3) | FCAL (1,27) | FCAL (5,23) |  |  | FCAL (9,19) | FCAL (13,15) | FCAL (17,11) | FCAL (17,15) | FCAL (21,7) | FCAL (21,11) | FCAL (25,3)
10 |  |  | FCAL (2,23) | FCAL (6,19) | FCAL (10,15) | FCAL (14,11) | FCAL (18,7) | FCAL (22,3) | FCAL (2,27) | FCAL (6,23) |  |  | FCAL (10,19) | FCAL (14,15) | FCAL (18,11) | FCAL (18,15) | FCAL (22,7) | FCAL (22,11) | FCAL (26,3)
11 |  |  | FCAL (3,23) | FCAL (7,19) | FCAL (11,15) | FCAL (15,11) | FCAL (19,7) | FCAL (23,3) | FCAL (3,27) | FCAL (7,23) |  |  | FCAL (11,19) | FCAL (15,15) | FCAL (19,11) | FCAL (19,15) | FCAL (23,7) | FCAL (23,11) | FCAL (27,3)
12 |  |  | FCAL (0,24) | FCAL (4,20) | FCAL (8,16) | FCAL (12,12) | FCAL (16,8) | FCAL (20,4) | FCAL (0,28) | FCAL (4,24) |  |  | FCAL (8,20) | FCAL (12,16) | FCAL (16,12) | FCAL (16,16) | FCAL (20,8) | FCAL (20,12) | FCAL (24,4)
13 |  |  | FCAL (1,24) | FCAL (5,20) | FCAL (9,16) | FCAL (13,12) | FCAL (17,8) | FCAL (21,4) | FCAL (1,28) | FCAL (5,24) |  |  | FCAL (9,20) | FCAL (13,16) | FCAL (17,12) | FCAL (17,16) | FCAL (21,8) | FCAL (21,12) | FCAL (25,4)
14 |  |  | FCAL (2,24) | FCAL (6,20) | FCAL (10,16) | FCAL (14,12) | FCAL (18,8) | FCAL (22,4) | FCAL (2,28) | FCAL (6,24) |  |  | FCAL (10,20) | FCAL (14,16) | FCAL (18,12) | FCAL (18,16) | FCAL (22,8) | FCAL (22,12) | FCAL (26,4)
15 |  |  | FCAL (3,24) | FCAL (7,20) | FCAL (11,16) | FCAL (15,12) | FCAL (19,8) | FCAL (23,4) | FCAL (3,28) | FCAL (7,24) |  |  | FCAL (11,20) | FCAL (15,16) | FCAL (19,12) | FCAL (19,16) | FCAL (23,8) | FCAL (23,12) | FCAL (27,4)
Cable Manager | VCM-D2-2-F-A | [10 empty] | VCM-D2-3-F-A
TAB COLOR CODE
fADC250 | fADC125 | F1TDC | DISC | HV | LV/BIAS | CONTROLS | TRIGGER

## D2-2-MID
Crate | D2-2-MID
S/N | 1188020
Sub-System | FCAL
Function | fADC250 | 2V
Slot | 1 | 2 | 3 | 4 | 5 | 6 | 7 | 8 | 9 | 10 | 11 | 12 | 13 | 14 | 15 | 16 | 17 | 18 | 19 | 20 | 21
Module | CPU |  | fADC250 | fADC250 | fADC250 | fADC250 | fADC250 | fADC250 | fADC250 | fADC250 | CTP | SD | fADC250 | fADC250 | fADC250 | fADC250 | fADC250 | fADC250 | fADC250 |  | TI
S/N |  |  | ACDI-493 | ACDI-507 | ACDI-599 | ACDI-611 | ACDI-577 | ACDI-584 | ACDI-474 | ACDI-440 |  | 95 | ACDI-608 | ACDI-600 | ACDI-602 | ACDI-564 | ACDI-200 | ACDI-389 | ACDI-387 |  | 227
Channel
0 |  |  | TAC-A-1 | FCAL (0,5) | FCAL (4,1) | FCAL (0,9) | FCAL (4,5) | FCAL (8,1) | FCAL (0,13) | FCAL (4,9) |  |  | FCAL (8,5) | FCAL (12,1) | FCAL (0,17) | FCAL (4,13) | FCAL (8,9) | FCAL (12,5) | FCAL (16,1)
1 |  |  | FCAL (1,1) | FCAL (1,5) | FCAL (5,1) | FCAL (1,9) | FCAL (5,5) | FCAL (9,1) | FCAL (1,13) | FCAL (5,9) |  |  | FCAL (9,5) | FCAL (13,1) | FCAL (1,17) | FCAL (5,13) | FCAL (9,9) | FCAL (13,5) | FCAL (17,1)
2 |  |  | FCAL (2,1) | FCAL (2,5) | FCAL (6,1) | FCAL (2,9) | FCAL (6,5) | FCAL (10,1) | FCAL (2,13) | FCAL (6,9) |  |  | FCAL (10,5) | FCAL (14,1) | FCAL (2,17) | FCAL (6,13) | FCAL (10,9) | FCAL (14,5) | FCAL (18,1)
3 |  |  | FCAL (3,1) | FCAL (3,5) | FCAL (7,1) | FCAL (3,9) | FCAL (7,5) | FCAL (11,1) | FCAL (3,13) | FCAL (7,9) |  |  | FCAL (11,5) | FCAL (15,1) | FCAL (3,17) | FCAL (7,13) | FCAL (11,9) | FCAL (15,5) | FCAL (19,1)
4 |  |  | FCAL (0,2) | FCAL (0,6) | FCAL (4,2) | FCAL (0,10) | FCAL (4,6) | FCAL (8,2) | FCAL (0,14) | FCAL (4,10) |  |  | FCAL (8,6) | FCAL (12,2) | FCAL (0,18) | FCAL (4,14) | FCAL (8,10) | FCAL (12,6) | FCAL (16,2)
5 |  |  | FCAL (1,2) | FCAL (1,6) | FCAL (5,2) | FCAL (1,10) | FCAL (5,6) | FCAL (9,2) | FCAL (1,14) | FCAL (5,10) |  |  | FCAL (9,6) | FCAL (13,2) | FCAL (1,18) | FCAL (5,14) | FCAL (9,10) | FCAL (13,6) | FCAL (17,2)
6 |  |  | FCAL (2,2) | FCAL (2,6) | FCAL (6,2) | FCAL (2,10) | FCAL (6,6) | FCAL (10,2) | FCAL (2,14) | FCAL (6,10) |  |  | FCAL (10,6) | FCAL (14,2) | FCAL (2,18) | FCAL (6,14) | FCAL (10,10) | FCAL (14,6) | FCAL (18,2)
7 |  |  | FCAL (3,2) | FCAL (3,6) | FCAL (7,2) | FCAL (3,10) | FCAL (7,6) | FCAL (11,2) | FCAL (3,14) | FCAL (7,10) |  |  | FCAL (11,6) | FCAL (15,2) | FCAL (3,18) | FCAL (7,14) | FCAL (11,10) | FCAL (15,6) | FCAL (19,2)
8 |  |  | FCAL (0,3) | FCAL (0,7) | FCAL (4,3) | FCAL (0,11) | FCAL (4,7) | FCAL (8,3) | FCAL (0,15) | FCAL (4,11) |  |  | FCAL (8,7) | FCAL (12,3) | FCAL (0,19) | FCAL (4,15) | FCAL (8,11) | FCAL (12,7) | FCAL (16,3)
9 |  |  | FCAL (1,3) | FCAL (1,7) | FCAL (5,3) | FCAL (1,11) | FCAL (5,7) | FCAL (9,3) | FCAL (1,15) | FCAL (5,11) |  |  | FCAL (9,7) | FCAL (13,3) | FCAL (1,19) | FCAL (5,15) | FCAL (9,11) | FCAL (13,7) | FCAL (17,3)
10 |  |  | FCAL (2,3) | FCAL (2,7) | FCAL (6,3) | FCAL (2,11) | FCAL (6,7) | FCAL (10,3) | FCAL (2,15) | FCAL (6,11) |  |  | FCAL (10,7) | FCAL (14,3) | FCAL (2,19) | FCAL (6,15) | FCAL (10,11) | FCAL (14,7) | FCAL (18,3)
11 |  |  | FCAL (3,3) | FCAL (3,7) | FCAL (7,3) | FCAL (3,11) | FCAL (7,7) | FCAL (11,3) | FCAL (3,15) | FCAL (7,11) |  |  | FCAL (11,7) | FCAL (15,3) | FCAL (3,19) | FCAL (7,15) | FCAL (11,11) | FCAL (15,7) | FCAL (19,3)
12 |  |  | FCAL (0,4) | FCAL (0,8) | FCAL (4,4) | FCAL (0,12) | FCAL (4,8) | FCAL (8,4) | FCAL (0,16) | FCAL (4,12) |  |  | FCAL (8,8) | FCAL (12,4) | FCAL (0,20) | FCAL (4,16) | FCAL (8,12) | FCAL (12,8) | FCAL (16,4)
13 |  |  | FCAL (1,4) | FCAL (1,8) | FCAL (5,4) | FCAL (1,12) | FCAL (5,8) | FCAL (9,4) | FCAL (1,16) | FCAL (5,12) |  |  | FCAL (9,8) | FCAL (13,4) | FCAL (1,20) | FCAL (5,16) | FCAL (9,12) | FCAL (13,8) | FCAL (17,4)
14 |  |  | FCAL (2,4) | FCAL (2,8) | FCAL (6,4) | FCAL (2,12) | FCAL (6,8) | FCAL (10,4) | FCAL (2,16) | FCAL (6,12) |  |  | FCAL (10,8) | FCAL (14,4) | FCAL (2,20) | FCAL (6,16) | FCAL (10,12) | FCAL (14,8) | FCAL (18,4)
15 |  |  | FCAL (3,4) | FCAL (3,8) | FCAL (7,4) | FCAL (3,12) | FCAL (7,8) | FCAL (11,4) | FCAL (3,16) | FCAL (7,12) |  |  | FCAL (11,8) | FCAL (15,4) | FCAL (3,20) | FCAL (7,16) | FCAL (11,12) | FCAL (15,8) | FCAL (19,4)
Cable Manager | VCM-D2-2-F-A | [10 empty] | VCM-D2-3-F-A
FCAL (0,1)
TAB COLOR CODE
fADC250 | fADC125 | F1TDC | DISC | HV | LV/BIAS | CONTROLS | TRIGGER

## D2-2-BOT
Crate | D2-2-BOT
S/N | 1388059
Sub-System | FCAL
Function | fADC250 | 2V
Slot | 1 | 2 | 3 | 4 | 5 | 6 | 7 | 8 | 9 | 10 | 11 | 12 | 13 | 14 | 15 | 16 | 17 | 18 | 19 | 20 | 21
Module | CPU |  | fADC250 | fADC250 | fADC250 | fADC250 | fADC250 | fADC250 | fADC250 | fADC250 | CTP | SD | fADC250 | fADC250 | fADC250 | fADC250 | fADC250 | fADC250 | fADC250 |  | TI
S/N |  |  | ACDI-273 | ACDI-451 | ACDI-449 | ACDI-448 | ACDI-536 | ACDI-254 | ACDI-532 | ACDI-115 |  | 97 | ACDI-445 | ACDI-553 | ACDI-537 | ACDI-540 | ACDI-534 | ACDI-245 | ACDI-376 |  | 224
Channel
0 |  |  | FCAL (21,-3) | FCAL (17,-7) | FCAL (13,-11) | FCAL (9,-15) | FCAL (5,-19) | FCAL (1,-23) | FCAL (25,-3) | FCAL (21,-7) |  |  | FCAL (17,-11) | FCAL (13,-15) | FCAL (9,-19) | FCAL (13,-19) | FCAL (5,-23) | FCAL (9,-23) | FCAL (1,-27)
1 |  |  | FCAL (22,-3) | FCAL (18,-7) | FCAL (14,-11) | FCAL (10,-15) | FCAL (6,-19) | FCAL (2,-23) | FCAL (26,-3) | FCAL (22,-7) |  |  | FCAL (18,-11) | FCAL (14,-15) | FCAL (10,-19) | FCAL (14,-19) | FCAL (6,-23) | FCAL (10,-23) | FCAL (2,-27)
2 |  |  | FCAL (23,-3) | FCAL (19,-7) | FCAL (15,-11) | FCAL (11,-15) | FCAL (7,-19) | FCAL (3,-23) | FCAL (27,-3) | FCAL (23,-7) |  |  | FCAL (19,-11) | FCAL (15,-15) | FCAL (11,-19) | FCAL (15,-19) | FCAL (7,-23) | FCAL (11,-23) | FCAL (3,-27)
3 |  |  | FCAL (24,-3) | FCAL (20,-7) | FCAL (16,-11) | FCAL (12,-15) | FCAL (8,-19) | FCAL (4,-23) | FCAL (28,-3) | FCAL (24,-7) |  |  | FCAL (20,-11) | FCAL (16,-15) | FCAL (12,-19) | FCAL (16,-19) | FCAL (8,-23) | FCAL (12,-23) | FCAL (4,-27)
4 |  |  | FCAL (21,-2) | FCAL (17,-6) | FCAL (13,-10) | FCAL (9,-14) | FCAL (5,-18) | FCAL (1,-22) | FCAL (25,-2) | FCAL (21,-6) |  |  | FCAL (17,-10) | FCAL (13,-14) | FCAL (9,-18) | FCAL (13,-18) | FCAL (5,-22) | FCAL (9,-22) | FCAL (1,-26)
5 |  |  | FCAL (22,-2) | FCAL (18,-6) | FCAL (14,-10) | FCAL (10,-14) | FCAL (6,-18) | FCAL (2,-22) | FCAL (26,-2) | FCAL (22,-6) |  |  | FCAL (18,-10) | FCAL (14,-14) | FCAL (10,-18) | FCAL (14,-18) | FCAL (6,-22) | FCAL (10,-22) | FCAL (2,-26)
6 |  |  | FCAL (23,-2) | FCAL (19,-6) | FCAL (15,-10) | FCAL (11,-14) | FCAL (7,-18) | FCAL (3,-22) | FCAL (27,-2) | FCAL (23,-6) |  |  | FCAL (19,-10) | FCAL (15,-14) | FCAL (11,-18) | FCAL (15,-18) | FCAL (7,-22) | FCAL (11,-22) | FCAL (3,-26)
7 |  |  | FCAL (24,-2) | FCAL (20,-6) | FCAL (16,-10) | FCAL (12,-14) | FCAL (8,-18) | FCAL (4,-22) | FCAL (28,-2) | FCAL (24,-6) |  |  | FCAL (20,-10) | FCAL (16,-14) | FCAL (12,-18) | FCAL (16,-18) | FCAL (8,-22) | FCAL (12,-22) | FCAL (4,-26)
8 |  |  | FCAL (21,-1) | FCAL (17,-5) | FCAL (13,-9) | FCAL (9,-13) | FCAL (5,-17) | FCAL (1,-21) | FCAL (25,-1) | FCAL (21,-5) |  |  | FCAL (17,-9) | FCAL (13,-13) | FCAL (9,-17) | FCAL (13,-17) | FCAL (5,-21) | FCAL (9,-21) | FCAL (1,-25)
9 |  |  | FCAL (22,-1) | FCAL (18,-5) | FCAL (14,-9) | FCAL (10,-13) | FCAL (6,-17) | FCAL (2,-21) | FCAL (26,-1) | FCAL (22,-5) |  |  | FCAL (18,-9) | FCAL (14,-13) | FCAL (10,-17) | FCAL (14,-17) | FCAL (6,-21) | FCAL (10,-21) | FCAL (2,-25)
10 |  |  | FCAL (23,-1) | FCAL (19,-5) | FCAL (15,-9) | FCAL (11,-13) | FCAL (7,-17) | FCAL (3,-21) | FCAL (27,-1) | FCAL (23,-5) |  |  | FCAL (19,-9) | FCAL (15,-13) | FCAL (11,-17) | FCAL (15,-17) | FCAL (7,-21) | FCAL (11,-21) | FCAL (3,-25)
11 |  |  | FCAL (24,-1) | FCAL (20,-5) | FCAL (16,-9) | FCAL (12,-13) | FCAL (8,-17) | FCAL (4,-21) | FCAL (28,-1) | FCAL (24,-5) |  |  | FCAL (20,-9) | FCAL (16,-13) | FCAL (12,-17) | FCAL (16,-17) | FCAL (8,-21) | FCAL (12,-21) | FCAL (4,-25)
12 |  |  | FCAL (21,0) | FCAL (17,-4) | FCAL (13,-8) | FCAL (9,-12) | FCAL (5,-16) | FCAL (1,-20) | FCAL (25,0) | FCAL (21,-4) |  |  | FCAL (17,-8) | FCAL (13,-12) | FCAL (9,-16) | FCAL (13,-16) | FCAL (5,-20) | FCAL (9,-20) | FCAL (1,-24)
13 |  |  | FCAL (22,0) | FCAL (18,-4) | FCAL (14,-8) | FCAL (10,-12) | FCAL (6,-16) | FCAL (2,-20) | FCAL (26,0) | FCAL (22,-4) |  |  | FCAL (18,-8) | FCAL (14,-12) | FCAL (10,-16) | FCAL (14,-16) | FCAL (6,-20) | FCAL (10,-20) | FCAL (2,-24)
14 |  |  | FCAL (23,0) | FCAL (19,-4) | FCAL (15,-8) | FCAL (11,-12) | FCAL (7,-16) | FCAL (3,-20) | FCAL (27,0) | FCAL (23,-4) |  |  | FCAL (19,-8) | FCAL (15,-12) | FCAL (11,-16) | FCAL (15,-16) | FCAL (7,-20) | FCAL (11,-20) | FCAL (3,-24)
15 |  |  | FCAL (24,0) | FCAL (20,-4) | FCAL (16,-8) | FCAL (12,-12) | FCAL (8,-16) | FCAL (4,-20) | FCAL (28,0) | FCAL (24,-4) |  |  | FCAL (20,-8) | FCAL (16,-12) | FCAL (12,-16) | FCAL (16,-16) | FCAL (8,-20) | FCAL (12,-20) | FCAL (4,-24)
Cable Manager | VCM-D2-2-F-A | [10 empty] | VCM-D2-3-F-A
TAB COLOR CODE
fADC250 | fADC125 | F1TDC | DISC | HV | LV/BIAS | CONTROLS | TRIGGER

## D2-3-TOP
Crate | D2-3-TOP
S/N | 1388072
Sub-System | FCAL
Function | fADC250 | 2V
Slot | 1 | 2 | 3 | 4 | 5 | 6 | 7 | 8 | 9 | 10 | 11 | 12 | 13 | 14 | 15 | 16 | 17 | 18 | 19 | 20 | 21
Module | CPU |  | fADC250 | fADC250 | fADC250 | fADC250 | fADC250 | fADC250 | fADC250 | fADC250 | CTP | SD | fADC250 | fADC250 | fADC250 | fADC250 | fADC250 | fADC250 |  |  | TI
S/N |  |  | ACDI-323 | ACDI-284 | ACDI-450 | ACDI-250 | ACDI-514 | ACDI-516 | ACDI-421 | ACDI-405 |  | 56 | ACDI-343 | ACDI-192 | ACDI-288 | ACDI-249 | ACDI-241 | ACDI-094 |  |  | 239
Channel
0 |  |  | FCAL (-1,28) | FCAL (4,25) | FCAL (8,21) | FCAL (8,25) | FCAL (12,17) | FCAL (12,21) | FCAL (16,17) | FCAL (14,26) |  |  | FCAL (20,13) | FCAL (19,21) | FCAL (22,17) | FCAL (24,9) | FCAL (24,5) | FCAL (28,10)
1 |  |  | FCAL (-1,29) | FCAL (4,26) | FCAL (9,21) | FCAL (9,26) | FCAL (13,17) | FCAL (13,21) | FCAL (17,17) | FCAL (14,25) |  |  | FCAL (21,13) | FCAL (19,22) | FCAL (22,18) | FCAL (25,9) | FCAL (25,5) | FCAL (28,9)
2 |  |  | FCAL (0,29) | FCAL (4,27) | FCAL (10,21) | FCAL (9,25) | FCAL (14,17) | FCAL (14,21) | FCAL (18,17) | FCAL (15,25) |  |  | FCAL (22,13) | FCAL (20,22) | FCAL (23,18) | FCAL (26,9) | FCAL (26,5) | FCAL (28,8)
3 |  |  | FCAL (1,29) | FCAL (5,27) | FCAL (11,21) | FCAL (10,25) | FCAL (15,17) | FCAL (15,21) | FCAL (19,17) | FCAL (16,25) |  |  | FCAL (23,13) | FCAL (20,21) | FCAL (23,17) | FCAL (27,9) | FCAL (27,5) | FCAL (28,7)
4 |  |  | FCAL (2,29) | FCAL (5,26) | FCAL (8,22) | FCAL (10,26) | FCAL (12,18) | FCAL (12,22) | FCAL (16,18) | FCAL (16,24) |  |  | FCAL (20,14) | FCAL (20,20) | FCAL (24,17) | FCAL (24,10) | FCAL (24,6) | FCAL (28,6)
5 |  |  | FCAL (3,29) | FCAL (5,25) | FCAL (9,22) | FCAL (10,27) | FCAL (13,18) | FCAL (13,22) | FCAL (17,18) | FCAL (16,23) |  |  | FCAL (21,14) | FCAL (20,19) | FCAL (24,16) | FCAL (25,10) | FCAL (25,6) | FCAL (28,5)
6 |  |  | FCAL (4,29) | FCAL (6,25) | FCAL (10,22) | FCAL (10,28) | FCAL (14,18) | FCAL (14,22) | FCAL (18,18) | FCAL (16,22) |  |  | FCAL (22,14) | FCAL (20,18) | FCAL (24,15) | FCAL (26,10) | FCAL (26,6) | FCAL (28,4)
7 |  |  | FCAL (4,28) | FCAL (6,26) | FCAL (11,22) | FCAL (11,27) | FCAL (15,18) | FCAL (15,22) | FCAL (19,18) | FCAL (16,21) |  |  | FCAL (23,14) | FCAL (20,17) | FCAL (24,14) | FCAL (27,10) | FCAL (27,6) | FCAL (28,3)
8 |  |  | FCAL (5,29) | FCAL (6,27) | FCAL (8,23) | FCAL (11,26) | FCAL (12,19) | FCAL (12,23) | FCAL (16,19) | FCAL (17,21) |  |  | FCAL (20,15) | FCAL (21,17) | FCAL (24,13) | FCAL (24,11) | FCAL (24,7) | FCAL (28,2)
9 |  |  | FCAL (5,28) | FCAL (7,27) | FCAL (9,23) | FCAL (11,25) | FCAL (13,19) | FCAL (13,23) | FCAL (17,19) | FCAL (17,22) |  |  | FCAL (21,15) | FCAL (21,18) | FCAL (25,13) | FCAL (25,11) | FCAL (25,7) | FCAL (29,2)
10 |  |  | FCAL (6,29) | FCAL (7,26) | FCAL (10,23) | FCAL (12,25) | FCAL (14,19) | FCAL (14,23) | FCAL (18,19) | FCAL (17,23) |  |  | FCAL (22,15) | FCAL (21,19) | FCAL (25,14) | FCAL (26,11) | FCAL (26,7) | FCAL (29,3)
11 |  |  | FCAL (6,28) | FCAL (7,25) | FCAL (11,23) | FCAL (12,26) | FCAL (15,19) | FCAL (15,23) | FCAL (19,19) | FCAL (17,24) |  |  | FCAL (23,15) | FCAL (21,20) | FCAL (25,15) | FCAL (27,11) | FCAL (27,7) | FCAL (29,4)
12 |  |  | FCAL (7,29) | FCAL (8,26) | FCAL (8,24) | FCAL (12,27) | FCAL (12,20) | FCAL (12,24) | FCAL (16,20) | FCAL (18,23) |  |  | FCAL (20,16) | FCAL (21,21) | FCAL (25,16) | FCAL (24,12) | FCAL (24,8) | FCAL (29,5)
13 |  |  | FCAL (7,28) | FCAL (8,27) | FCAL (9,24) | FCAL (13,27) | FCAL (13,20) | FCAL (13,24) | FCAL (17,20) | FCAL (19,23) |  |  | FCAL (21,16) | FCAL (22,20) | FCAL (26,14) | FCAL (25,12) | FCAL (25,8) | FCAL (29,6)
14 |  |  | FCAL (8,28) | FCAL (9,27) | FCAL (10,24) | FCAL (13,26) | FCAL (14,20) | FCAL (14,24) | FCAL (18,20) | FCAL (18,22) |  |  | FCAL (22,16) | FCAL (22,19) | FCAL (26,13) | FCAL (26,12) | FCAL (26,8) | FCAL (29,7)
15 |  |  | FCAL (2,31) | FCAL (9,28) | FCAL (11,24) | FCAL (13,25) | FCAL (15,20) | FCAL (15,24) | FCAL (19,20) | FCAL (18,21) |  |  | FCAL (23,16) | FCAL (23,19) | FCAL (27,13) | FCAL (27,12) | FCAL (27,8)
Cable Manager | VCM-D2-3-F-A | [10 empty] | VCM-D2-4-F-A
TAB COLOR CODE
fADC250 | fADC125 | F1TDC | DISC | HV | LV/BIAS | CONTROLS | TRIGGER

## D2-3-MID
Crate | D2-3-MID
S/N | 1388057
Sub-System | FCAL
Function | fADC250 | 2V
Slot | 1 | 2 | 3 | 4 | 5 | 6 | 7 | 8 | 9 | 10 | 11 | 12 | 13 | 14 | 15 | 16 | 17 | 18 | 19 | 20 | 21
Module | CPU |  | fADC250 | fADC250 | fADC250 | fADC250 | fADC250 | fADC250 | fADC250 | fADC250 | CTP | SD | fADC250 | fADC250 | fADC250 | fADC250 | fADC250 | fADC250 | fADC250 |  | TI
S/N |  |  | ACDI-439 | ACDI-409 | ACDI-361 | ACDI-372 | ACDI-607 | ACDI-345 | ACDI-535 | ACDI-410 |  | 75 | ACDI-416 | ACDI-496 | ACDI-385 | ACDI-370 | ACDI-319 | ACDI-383 | ACDI-464 |  | 230
Channel
0 |  |  | FCAL (1,-3) | FCAL (5,-3) | FCAL (1,-7) | FCAL (9,-3) | FCAL (5,-7) | FCAL (1,-11) | FCAL (13,-3) | FCAL (9,-7) |  |  | FCAL (5,-11) | FCAL (1,-15) | FCAL (17,-3) | FCAL (13,-7) | FCAL (9,-11) | FCAL (5,-15) | FCAL (1,-19)
1 |  |  | FCAL (2,-3) | FCAL (6,-3) | FCAL (2,-7) | FCAL (10,-3) | FCAL (6,-7) | FCAL (2,-11) | FCAL (14,-3) | FCAL (10,-7) |  |  | FCAL (6,-11) | FCAL (2,-15) | FCAL (18,-3) | FCAL (14,-7) | FCAL (10,-11) | FCAL (6,-15) | FCAL (2,-19)
2 |  |  | FCAL (3,-3) | FCAL (7,-3) | FCAL (3,-7) | FCAL (11,-3) | FCAL (7,-7) | FCAL (3,-11) | FCAL (15,-3) | FCAL (11,-7) |  |  | FCAL (7,-11) | FCAL (3,-15) | FCAL (19,-3) | FCAL (15,-7) | FCAL (11,-11) | FCAL (7,-15) | FCAL (3,-19)
3 |  |  | FCAL (4,-3) | FCAL (8,-3) | FCAL (4,-7) | FCAL (12,-3) | FCAL (8,-7) | FCAL (4,-11) | FCAL (16,-3) | FCAL (12,-7) |  |  | FCAL (8,-11) | FCAL (4,-15) | FCAL (20,-3) | FCAL (16,-7) | FCAL (12,-11) | FCAL (8,-15) | FCAL (4,-19)
4 |  |  | FCAL (1,-2) | FCAL (5,-2) | FCAL (1,-6) | FCAL (9,-2) | FCAL (5,-6) | FCAL (1,-10) | FCAL (13,-2) | FCAL (9,-6) |  |  | FCAL (5,-10) | FCAL (1,-14) | FCAL (17,-2) | FCAL (13,-6) | FCAL (9,-10) | FCAL (5,-14) | FCAL (1,-18)
5 |  |  | FCAL (2,-2) | FCAL (6,-2) | FCAL (2,-6) | FCAL (10,-2) | FCAL (6,-6) | FCAL (2,-10) | FCAL (14,-2) | FCAL (10,-6) |  |  | FCAL (6,-10) | FCAL (2,-14) | FCAL (18,-2) | FCAL (14,-6) | FCAL (10,-10) | FCAL (6,-14) | FCAL (2,-18)
6 |  |  | FCAL (3,-2) | FCAL (7,-2) | FCAL (3,-6) | FCAL (11,-2) | FCAL (7,-6) | FCAL (3,-10) | FCAL (15,-2) | FCAL (11,-6) |  |  | FCAL (7,-10) | FCAL (3,-14) | FCAL (19,-2) | FCAL (15,-6) | FCAL (11,-10) | FCAL (7,-14) | FCAL (3,-18)
7 |  |  | FCAL (4,-2) | FCAL (8,-2) | FCAL (4,-6) | FCAL (12,-2) | FCAL (8,-6) | FCAL (4,-10) | FCAL (16,-2) | FCAL (12,-6) |  |  | FCAL (8,-10) | FCAL (4,-14) | FCAL (20,-2) | FCAL (16,-6) | FCAL (12,-10) | FCAL (8,-14) | FCAL (4,-18)
8 |  |  | FCAL (1,-1) | FCAL (5,-1) | FCAL (1,-5) | FCAL (9,-1) | FCAL (5,-5) | FCAL (1,-9) | FCAL (13,-1) | FCAL (9,-5) |  |  | FCAL (5,-9) | FCAL (1,-13) | FCAL (17,-1) | FCAL (13,-5) | FCAL (9,-9) | FCAL (5,-13) | FCAL (1,-17)
9 |  |  | FCAL (2,-1) | FCAL (6,-1) | FCAL (2,-5) | FCAL (10,-1) | FCAL (6,-5) | FCAL (2,-9) | FCAL (14,-1) | FCAL (10,-5) |  |  | FCAL (6,-9) | FCAL (2,-13) | FCAL (18,-1) | FCAL (14,-5) | FCAL (10,-9) | FCAL (6,-13) | FCAL (2,-17)
10 |  |  | FCAL (3,-1) | FCAL (7,-1) | FCAL (3,-5) | FCAL (11,-1) | FCAL (7,-5) | FCAL (3,-9) | FCAL (15,-1) | FCAL (11,-5) |  |  | FCAL (7,-9) | FCAL (3,-13) | FCAL (19,-1) | FCAL (15,-5) | FCAL (11,-9) | FCAL (7,-13) | FCAL (3,-17)
11 |  |  | FCAL (4,-1) | FCAL (8,-1) | FCAL (4,-5) | FCAL (12,-1) | FCAL (8,-5) | FCAL (4,-9) | FCAL (16,-1) | FCAL (12,-5) |  |  | FCAL (8,-9) | FCAL (4,-13) | FCAL (20,-1) | FCAL (16,-5) | FCAL (12,-9) | FCAL (8,-13) | FCAL (4,-17)
12 |  |  | FCAL (1,0) | FCAL (5,0) | FCAL (1,-4) | FCAL (9,0) | FCAL (5,-4) | FCAL (1,-8) | FCAL (13,0) | FCAL (9,-4) |  |  | FCAL (5,-8) | FCAL (1,-12) | FCAL (17,0) | FCAL (13,-4) | FCAL (9,-8) | FCAL (5,-12) | FCAL (1,-16)
13 |  |  | FCAL (2,0) | FCAL (6,0) | FCAL (2,-4) | FCAL (10,0) | FCAL (6,-4) | FCAL (2,-8) | FCAL (14,0) | FCAL (10,-4) |  |  | FCAL (6,-8) | FCAL (2,-12) | FCAL (18,0) | FCAL (14,-4) | FCAL (10,-8) | FCAL (6,-12) | FCAL (2,-16)
14 |  |  | FCAL (3,0) | FCAL (7,0) | FCAL (3,-4) | FCAL (11,0) | FCAL (7,-4) | FCAL (3,-8) | FCAL (15,0) | FCAL (11,-4) |  |  | FCAL (7,-8) | FCAL (3,-12) | FCAL (19,0) | FCAL (15,-4) | FCAL (11,-8) | FCAL (7,-12) | FCAL (3,-16)
15 |  |  | FCAL (4,0) | FCAL (8,0) | FCAL (4,-4) | FCAL (12,0) | FCAL (8,-4) | FCAL (4,-8) | FCAL (16,0) | FCAL (12,-4) |  |  | FCAL (8,-8) | FCAL (4,-12) | FCAL (20,0) | FCAL (16,-4) | FCAL (12,-8) | FCAL (8,-12) | FCAL (4,-16)
Cable Manager | VCM-D2-3-F-A | [10 empty] | VCM-D2-4-F-A
TAB COLOR CODE
fADC250 | fADC125 | F1TDC | DISC | HV | LV/BIAS | CONTROLS | TRIGGER

## D2-3-BOT
Crate | D2-3-BOT
S/N | 1388051
Sub-System | FCAL
Function | fADC250 | 2V
Slot | 1 | 2 | 3 | 4 | 5 | 6 | 7 | 8 | 9 | 10 | 11 | 12 | 13 | 14 | 15 | 16 | 17 | 18 | 19 | 20 | 21
Module | CPU |  | fADC250 | fADC250 | fADC250 | fADC250 | fADC250 | fADC250 | fADC250 | fADC250 | CTP | SD | fADC250 | fADC250 | fADC250 | fADC250 | fADC250 | fADC250 |  |  | TI
S/N |  |  | ACDI-483 | ACDI-260 | ACDI-501 | ACDI-375 | ACDI-423 | ACDI-384 | ACDI-497 | ACDI-492 |  | 65 | ACDI-428 | ACDI-433 | ACDI-699 | ACDI-452 | ACDI-401 | ACDI-512 |  |  | 222
Channel
0 |  |  | FCAL (28,1) | FCAL (25,-4) | FCAL (21,-11) | FCAL (25,-8) | FCAL (17,-15) | FCAL (21,-15) | FCAL (17,-19) | FCAL (26,-14) |  |  | FCAL (13,-23) | FCAL (21,-19) | FCAL (17,-22) | FCAL (9,-27) | FCAL (5,-27) | FCAL (10,-28)
1 |  |  | FCAL (29,1) | FCAL (26,-4) | FCAL (22,-11) | FCAL (25,-9) | FCAL (18,-15) | FCAL (22,-15) | FCAL (18,-19) | FCAL (25,-14) |  |  | FCAL (14,-23) | FCAL (22,-19) | FCAL (18,-22) | FCAL (10,-27) | FCAL (6,-27) | FCAL (9,-28)
2 |  |  | FCAL (29,0) | FCAL (27,-4) | FCAL (23,-11) | FCAL (26,-9) | FCAL (19,-15) | FCAL (23,-15) | FCAL (19,-19) | FCAL (25,-15) |  |  | FCAL (15,-23) | FCAL (22,-20) | FCAL (18,-23) | FCAL (11,-27) | FCAL (7,-27) | FCAL (8,-28)
3 |  |  | FCAL (29,-1) | FCAL (27,-5) | FCAL (24,-11) | FCAL (25,-10) | FCAL (20,-15) | FCAL (24,-15) | FCAL (20,-19) | FCAL (25,-16) |  |  | FCAL (16,-23) | FCAL (21,-20) | FCAL (17,-23) | FCAL (12,-27) | FCAL (8,-27) | FCAL (7,-28)
4 |  |  | FCAL (29,-2) | FCAL (26,-5) | FCAL (21,-10) | FCAL (26,-10) | FCAL (17,-14) | FCAL (21,-14) | FCAL (17,-18) | FCAL (24,-16) |  |  | FCAL (13,-22) | FCAL (20,-20) | FCAL (17,-24) | FCAL (9,-26) | FCAL (5,-26) | FCAL (7,-29)
5 |  |  | FCAL (29,-3) | FCAL (25,-5) | FCAL (22,-10) | FCAL (27,-10) | FCAL (18,-14) | FCAL (22,-14) | FCAL (18,-18) | FCAL (23,-16) |  |  | FCAL (14,-22) | FCAL (19,-20) | FCAL (16,-24) | FCAL (10,-26) | FCAL (6,-26) | FCAL (6,-29)
6 |  |  | FCAL (29,-4) | FCAL (25,-6) | FCAL (23,-10) | FCAL (28,-10) | FCAL (19,-14) | FCAL (23,-14) | FCAL (19,-18) | FCAL (22,-16) |  |  | FCAL (15,-22) | FCAL (18,-20) | FCAL (15,-24) | FCAL (11,-26) | FCAL (7,-26) | FCAL (6,-28)
7 |  |  | FCAL (28,-4) | FCAL (26,-6) | FCAL (24,-10) | FCAL (27,-11) | FCAL (20,-14) | FCAL (24,-14) | FCAL (20,-18) | FCAL (21,-16) |  |  | FCAL (16,-22) | FCAL (17,-20) | FCAL (14,-24) | FCAL (12,-26) | FCAL (8,-26) | FCAL (5,-28)
8 |  |  | FCAL (28,-5) | FCAL (27,-6) | FCAL (21,-9) | FCAL (26,-11) | FCAL (17,-13) | FCAL (21,-13) | FCAL (17,-17) | FCAL (21,-17) |  |  | FCAL (13,-21) | FCAL (17,-21) | FCAL (13,-24) | FCAL (9,-25) | FCAL (5,-25) | FCAL (5,-29)
9 |  |  | FCAL (29,-5) | FCAL (27,-7) | FCAL (22,-9) | FCAL (25,-11) | FCAL (18,-13) | FCAL (22,-13) | FCAL (18,-17) | FCAL (22,-17) |  |  | FCAL (14,-21) | FCAL (18,-21) | FCAL (13,-25) | FCAL (10,-25) | FCAL (6,-25) | FCAL (4,-29)
10 |  |  | FCAL (29,-6) | FCAL (26,-7) | FCAL (23,-9) | FCAL (25,-12) | FCAL (19,-13) | FCAL (23,-13) | FCAL (19,-17) | FCAL (23,-17) |  |  | FCAL (15,-21) | FCAL (19,-21) | FCAL (13,-26) | FCAL (11,-25) | FCAL (7,-25) | FCAL (4,-28)
11 |  |  | FCAL (28,-6) | FCAL (25,-7) | FCAL (24,-9) | FCAL (26,-12) | FCAL (20,-13) | FCAL (24,-13) | FCAL (20,-17) | FCAL (24,-17) |  |  | FCAL (16,-21) | FCAL (20,-21) | FCAL (13,-27) | FCAL (12,-25) | FCAL (8,-25) | FCAL (3,-28)
12 |  |  | FCAL (28,-7) | FCAL (26,-8) | FCAL (21,-8) | FCAL (27,-12) | FCAL (17,-12) | FCAL (21,-12) | FCAL (17,-16) | FCAL (23,-18) |  |  | FCAL (13,-20) | FCAL (21,-21) | FCAL (14,-26) | FCAL (9,-24) | FCAL (5,-24) | FCAL (3,-29)
13 |  |  | FCAL (29,-7) | FCAL (27,-8) | FCAL (22,-8) | FCAL (27,-13) | FCAL (18,-12) | FCAL (22,-12) | FCAL (18,-16) | FCAL (23,-19) |  |  | FCAL (14,-20) | FCAL (20,-22) | FCAL (14,-25) | FCAL (10,-24) | FCAL (6,-24) | FCAL (2,-29)
14 |  |  | FCAL (28,-8) | FCAL (27,-9) | FCAL (23,-8) | FCAL (26,-13) | FCAL (19,-12) | FCAL (23,-12) | FCAL (19,-16) | FCAL (22,-18) |  |  | FCAL (15,-20) | FCAL (19,-22) | FCAL (15,-25) | FCAL (11,-24) | FCAL (7,-24) | FCAL (2,-28)
15 |  |  |  | FCAL (28,-9) | FCAL (24,-8) | FCAL (25,-13) | FCAL (20,-12) | FCAL (24,-12) | FCAL (20,-16) | FCAL (21,-18) |  |  | FCAL (16,-20) | FCAL (19,-23) | FCAL (16,-25) | FCAL (12,-24) | FCAL (8,-24)
Cable Manager | VCM-D2-3-F-A | [10 empty] | VCM-D2-4-F-A
TAB COLOR CODE
fADC250 | fADC125 | F1TDC | DISC | HV | LV/BIAS | CONTROLS | TRIGGER

## D2-4-BOT
Crate | D2-4-BOT
S/N | XXXXXXX
Sub-System | COMCAL
Function | fADC250 | 1V
Slot | 1 | 2 | 3 | 4 | 5 | 6 | 7 | 8 | 9 | 10 | 11 | 12 | 13 | 14 | 15 | 16 | 17 | 18 | 19 | 20 | 21
Module | CPU |  | fADC250 | fADC250 | fADC250 | fADC250 | fADC250 | fADC250 | fADC250 | fADC250 | CTP | SD | fADC250 | [7 empty] | TI
S/N | [20 empty] | 222
Channel
0 |  |  | Comcal (1,2) | Comcal (4,3) | Comcal (2,-5) | Comcal (-1,2) | Comcal (-4,3) | Comcal (-2,-5) | Comcal (1,6) | Comcal (6,-6) |  |  | Comcal (-6,5)
1 |  |  | Comcal (1,3) | Comcal (4,4) | Comcal (3,-1) | Comcal (-1,3) | Comcal (-4,4) | Comcal (-3,-1) | Comcal (2,6) | Comcal (6,-1) |  |  | Comcal (-1,-6)
2 |  |  | Comcal (1,4) | Comcal (4,5) | Comcal (3,-2) | Comcal (-1,4) | Comcal (-4,5) | Comcal (-3,-2) | Comcal (3,6) | Comcal (6,-2) |  |  | Comcal (-2,-6)
3 |  |  | Comcal (1,5) | Comcal (5,1) | Comcal (3,-3) | Comcal (-1,5) | Comcal (-5,1) | Comcal (-3,-3) | Comcal (4,6) | Comcal (6,-3) |  |  | Comcal (-3,-6)
4 |  |  | Comcal (2,1) | Comcal (5,2) | Comcal (3,-4) | Comcal (-2,1) | Comcal (-5,2) | Comcal (-3,-4) | Comcal (5,6) | Comcal (6,-4) |  |  | Comcal (-4,-6)
5 |  |  | Comcal (2,2) | Comcal (5,3) | Comcal (3,-5) | Comcal (-2,2) | Comcal (-5,3) | Comcal (-3,-5) | Comcal (6,6) | Comcal (6,-5) |  |  | Comcal (-5,-6)
6 |  |  | Comcal (2,3) | Comcal (5,4) | Comcal (4,-1) | Comcal (-2,3) | Comcal (-5,4) | Comcal (-4,-1) | Comcal (6,1) | Comcal (-1,6) |  |  | Comcal (-6,-6)
7 |  |  | Comcal (2,4) | Comcal (5,5) | Comcal (4,-2) | Comcal (-2,4) | Comcal (-5,5) | Comcal (-4,-2) | Comcal (6,2) | Comcal (-2,6) |  |  | Comcal (-6,-1)
8 |  |  | Comcal (2,5) | Comcal (1,-2) | Comcal (4,-3) | Comcal (-2,5) | Comcal (-1,-2) | Comcal (-4,-3) | Comcal (6,3) | Comcal (-3,6) |  |  | Comcal (-6,-2)
9 |  |  | Comcal (3,1) | Comcal (1,-3) | Comcal (4,-4) | Comcal (-3,1) | Comcal (-1,-3) | Comcal (-4,-4) | Comcal (6,4) | Comcal (-4,6) |  |  | Comcal (-6,-3)
10 |  |  | Comcal (3,2) | Comca (1,-4) | Comcal (4,-5) | Comcal (-3,2) | Comcal (-1,-4) | Comcal (-4,-5) | Comcal (6,5) | Comcal (-5,6) |  |  | Comcal (-6,-4)
11 |  |  | Comcal (3,3) | Comcal (1,-5) | Comcal (5,-1) | Comcal (-3,3) | Comcal (-1,-5) | Comcal (-5,-1) | Comcal (1,-6) | Comcal (-6,6) |  |  | Comcal (-6,-5)
12 |  |  | Comcal (3,4) | Comcal (2,-1) | Comcal (5,-2) | Comcal (-3,4) | Comcal (-2,-1) | Comcal (-5,-2) | Comcal (2,-6) | Comcal (-6,1) |  |  | SPARE
13 |  |  | Comcal (3,5) | Comcal (2,-2) | Comcal (5,-3) | Comcal (-3,5) | Comcal (-2,-2) | Comcal (-5,-3) | Comcal (3,-6) | Comcal (-6,2) |  |  | SPARE
14 |  |  | Comcal (4,1) | Comcal (2,-3) | Comcal (5,-4) | Comcal (-4,1) | Comcal (-2,-3) | Comcal (-5,-4) | Comcal (4,-6) | Comcal (-6,3) |  |  | SPARE
15 |  |  | Comcal (4,2) | Comcal (2,-4) | Comcal (5,-5) | Comcal (-4,2) | Comcal (-2,-4) | Comcal (-5,-5) | Comcal (5,-6) | Comcal (-6,4)
Cable Manager | VCM-D2-3-F-A | [10 empty] | VCM-D2-4-F-A
TAB COLOR CODE
fADC250 | fADC125 | F1TDC | DISC | HV | LV/BIAS | CONTROLS | TRIGGER

## D2-5-TOP
Crate | D2-5-TOP
S/N | 4890060
Sub-System | LED PULSER | [5 empty] | DIRC LED | COMCAL LED | FCAL LED/BP
Function | Controls
Slot | 1 | 2 | 3 | 4 | 5 | 6 | 7 | 8 | 9 | 10 | 11 | 12 | 13 | 14 | 15 | 16 | 17 | 18 | 19 | 20 | 21
Module | CPU | [5 empty] | V1495/V2495 | V1495/V2495 | V1495 |  | COINC FI/FO |  | NIM/ECL XLT |  | DISC | SIS SCALER
S/N
Channel
D7 | [6 empty] | SPARE | SPARE
D6 | [6 empty] | SPARE | SPARE
D5 | [6 empty] | SPARE | SPARE
D4 | [6 empty] | SPARE | SPARE
D3 | [6 empty] | SPARE | SPARE
D2 | [6 empty] | SPARE | SPARE
D1 | [6 empty] | SPARE | SPARE
D0 | [6 empty] | SPARE | SPARE
E7 | [8 empty] | FCAL
E6 | [8 empty] | FCAL
E5 | [8 empty] | FCAL
E4 | [8 empty] | FCAL
E3 | [8 empty] | SPARE
E2 | [8 empty] | SPARE
E1 | [8 empty] | SPARE
E0 | [8 empty] | SPARE
F7 | [8 empty] | BP
F6 | [7 empty] | COMCAL TRIG | SPARE
F5 | [8 empty] | SPARE
F4 | [8 empty] | BP
F3 | [8 empty] | BP
F2 | [8 empty] | BP
F1 | [8 empty] | SPARE
F0 | [6 empty] | DIRC TRIG |  | BP
Cable Manager | VCM-D2-4-F-A | [10 empty] | VCM-D2-4-F-B
TAB COLOR CODE
fADC250 | fADC125 | F1TDC | DISC | HV | LV/BIAS | CONTROLS | TRIGGER
SLOT 7 | V1495/V2495
Output Connector | Function | Labels from/to
D7
D6
D5
D4
D3
D2
D1
D0
E7
E6
E5
E4
E3
E2
E1
E0
F7 | DIRC LED Trigger | D2-5-TOP-7-F7 D2-1-TOP-20-6
F6
F5
F4
F3
F2
F1
F0 | DIRC Pulser Trigger | D2-5-TOP-7-F0 D2-8-PULSER-TRIG
SLOT 8 | V1495/V2495
Output Connector | Function | Labels from/to
D7
D6
D5
D4
D3
D2
D1
D0
E7
E6
E5
E4
E3
E2
E1
E0 | COMCAL LED Distribution om Detector | D2-5-TOP-8-E0 CCAL LED DIST
F7
F6 | COMCAL Pulser Trigger | D2-5-TOP-8-F6 D2-1-TOP-20-5
F5
F4
F3
F2
F1
F0
SLOT 9 | V1495/V2495
Output Connector | Function | Labels from/to
D7
D6
D5
D4
D3
D2
D1
D0
E7 | FCAL LED | E-7-FCAL-LED-1
E6 | FCAL LED | E-6-FCAL-LED-2
E5 | FCAL LED | E-5-FCAL-LED-3
E4 | FCAL LED | E-4-FCAL-LED-4
E3
E2
E1
E0
F7
F6
F5
F4
F3
F2
F1
F0

## D2-5-MID
Crate | D2-5-MID
S/N | XXXXX
Sub-System | FCAL, DIRC, COMCAL LED PULSER + DIRC LV |  |  | DIRC LV | DIRC LV | DIRC LV
Function | BIAS/LV
Slot | 0 | 1 | 2 | 3 | 4 | 5 | 6 | 7 | 8 | 9
Module | MPV8008L | MPV8030L | MPV8008L | MPV8008L | MPV8008L | MPV8008L
S/N
Channel
0 | FCAL | FCAL | BP C +5 | DIRC-N-1-1 DIRC-N-1-2 DIRC-N-1-3 DIRC-N-1-4 | DIRC-S-1-1 DIRC-S-1-2 DIRC-S-1-3 DIRC-S-1-4 | DIRC-N-2-15 DIRC-N-2-16 DIRC-N-2-17 DIRC-N-2-18
1 | FCAL | FCAL | BP C -5 | DIRC-N-1-5 DIRC-N-1-6 DIRC-N-1-7 DIRC-N-1-8 | DIRC-S-1-5 DIRC-S-1-6 DIRC-S-1-7 DIRC-S-1-8 | SPARE
2 | FCAL | FCAL | BP C -2 | DIRC-N-1-9 DIRC-N-1-10 DIRC-N-1-11 DIRC-N-1-12 | DIRC-S-1-9 DIRC-S-1-10 DIRC-S-1-11 DIRC-S-1-12 | SPARE
3 | FCAL | FCAL |  | DIRC-N-1-13 DIRC-N-1-14 DIRC-N-1-15 DIRC-N-1-16 | DIRC-S-1-13 DIRC-S-1-14 DIRC-S-1-15 DIRC-S-1-16 | SPARE
4 | DIRC_LED_5V | DIRC_LED_BIAS | BP D +5 | DIRC-N-1-17 DIRC-N-1-18 DIRC-N-2-1 DIRC-N-2-2 | DIRC-S-1-17 DIRC-S-1-18 DIRC-S-2-1 DIRC-S-2-2 | DIRC-S-2-15 DIRC-S-2-16 DIRC-S-2-17 DIRC-S-2-18
5 | COMCAL_LED_5V | DIRC_LED_12V | BP D -5 | DIRC-N-2-3 DIRC-N-2-4 DIRC-N-2-5 DIRC-N-2-6 | DIRC-S-2-3 DIRC-S-2-4 DIRC-S-2-5 DIRC-S-2-6 | SPARE
6 | SPARE | COMCAL_LED_BIAS | BP D -2 | DIRC-N-2-7 DIRC-N-2-8 DIRC-N-2-9 DIRC-N-2-10 | DIRC-S-2-7 DIRC-S-2-8 DIRC-S-2-9 DIRC-S-2-10 | SPARE
7 | SPARE | SPARE |  | DIRC-N-2-11 DIRC-N-2-12 DIRC-N-2-13 DIRC-N-2-14 | DIRC-S-2-11 DIRC-S-2-12 DIRC-S-2-13 DIRC-S-2-14 | SPARE
8
9
10
11
12
13
14
15
TAB COLOR CODE
fADC250 | fADC125 | F1TDC | DISC | HV | LV/BIAS | CONTROLS | TRIGGER
Labels from Supply (Ch0 - 3) to Distribution | FCAL | FCAL | BP | D2-5-MID-3-TOP DIRC-LVD-N-J49 | D2-5-MID-4-TOP DIRC-LVD-S-J49 | D2-5-MID-5-TOP DIRC-LVD-N-J51
Labels from Supply (Ch4 - 7) to Distribution | D2-5-MID-0-BOT DIRC-LED-J1 | D2-5-MID-1-BOT DIRC-LED-J2 | BP | D2-5-MID-3-BOT DIRC-LVD-N-J50 | D2-5-MID-4-BOT DIRC-LVD-S-J50 | D2-5-MID-5-BOT DIRC-LVD-S-J51
LV Dist. | DIRC-LVD-N
DIRC Readout Modules | 1 TO 36
+5V Supply
MPV8008L
Slot 3
Output Connector | Ch | Input Connector |  | Labels from Distribution to DIRC Modules
J1 | 0 | J49 |  | DIRC-LVD-N-J1 DIRC-N-1-1
J2 | 0 | J49 |  | DIRC-LVD-N-J2 DIRC-N-1-2
J3 | 0 | J49 |  | DIRC-LVD-N-J3 DIRC-N-1-3
J4 | 0 | J49 |  | DIRC-LVD-N-J4 DIRC-N-1-4
J5 | 1 | J49 |  | DIRC-LVD-N-J5 DIRC-N-1-5
J6 | 1 | J49 |  | DIRC-LVD-N-J6 DIRC-N-1-6
J7 | 1 | J49 |  | DIRC-LVD-N-J7 DIRC-N-1-7
J8 | 1 | J49 |  | DIRC-LVD-N-J8 DIRC-N-1-8
J9 | 2 | J49 |  | DIRC-LVD-N-J9 DIRC-N-1-9
J10 | 2 | J49 |  | DIRC-LVD-N-J10 DIRC-N-1-10
J11 | 2 | J49 |  | DIRC-LVD-N-J11 DIRC-N-1-11
J12 | 2 | J49 |  | DIRC-LVD-N-J12 DIRC-N-1-12
J13 | 3 | J49 |  | DIRC-LVD-N-J13 DIRC-N-1-13
J14 | 3 | J49 |  | DIRC-LVD-N-J14 DIRC-N-1-14
J15 | 3 | J49 |  | DIRC-LVD-N-J15 DIRC-N-1-15
J16 | 3 | J49 |  | DIRC-LVD-N-J16 DIRC-N-1-16
J17 | 4 | J50 |  | DIRC-LVD-N-J17 DIRC-N-1-17
J18 | 4 | J50 |  | DIRC-LVD-N-J18 DIRC-N-1-18
J19 | 4 | J50 |  | DIRC-LVD-N-J9 DIRC-N-2-1
J20 | 4 | J50 |  | DIRC-LVD-N-J20 DIRC-N-2-2
J21 | 5 | J50 |  | DIRC-LVD-N-J21 DIRC-N-2-3
J22 | 5 | J50 |  | DIRC-LVD-N-J22 DIRC-N-2-4
J23 | 5 | J50 |  | DIRC-LVD-N-J23 DIRC-N-2-5
J24 | 5 | J50 |  | DIRC-LVD-N-J24 DIRC-N-2-6
J25 | 6 | J50 |  | DIRC-LVD-N-J25 DIRC-N-2-7
J26 | 6 | J50 |  | DIRC-LVD-N-J26 DIRC-N-2-8
J27 | 6 | J50 |  | DIRC-LVD-N-J27 DIRC-N-2-9
J28 | 6 | J50 |  | DIRC-LVD-N-J28 DIRC-N-2-10
J29 | 7 | J50 |  | DIRC-LVD-N-J29 DIRC-N-2-11
J30 | 7 | J50 |  | DIRC-LVD-N-J30 DIRC-N-2-12
J31 | 7 | J50 |  | DIRC-LVD-N-J31 DIRC-N-2-13
J32 | 7 | J50 |  | DIRC-LVD-N-J32 DIRC-N-2-14
Slot 5
Output Connector | Ch | Input Connector |  | Labels from Distribution to DIRC Modules
J33 | 0 | J51 |  | DIRC-LVD-N-J33 DIRC-N-2-15
J34 | 0 | J51 |  | DIRC-LVD-N-J34 DIRC-N-2-16
J35 | 0 | J51 |  | DIRC-LVD-N-J35 DIRC-N-2-17
J36 | 0 | J51 |  | DIRC-LVD-N-J36 DIRC-N-2-18
J37 | 1 | J51 |  | SPARE
J38 | 1 | J51 |  | SPARE
J39 | 1 | J51 |  | SPARE
J40 | 1 | J51 |  | SPARE
J41 | 2 | J51 |  | SPARE
J42 | 2 | J51 |  | SPARE
J43 | 2 | J51 |  | SPARE
J44 | 2 | J51 |  | SPARE
J45 | 3 | J51 |  | SPARE
J46 | 3 | J51 |  | SPARE
J47 | 3 | J51 |  | SPARE
J48 | 3 | J51 |  | SPARE
LV Dist. | DIRC-LVD-S
DIRC Readout Modules | 1 TO 36
+5V Supply
MPV8008L
Slot 4
Output Connector | Ch | Input Connector |  | Labels from Distribution to DIRC Modules
J1 | 0 | J49 |  | DIRC-LVD-S-J1 DIRC-S-1-1
J2 | 0 | J49 |  | DIRC-LVD-S-J2 DIRC-S-1-2
J3 | 0 | J49 |  | DIRC-LVD-S-J3 DIRC-S-1-3
J4 | 0 | J49 |  | DIRC-LVD-S-J4 DIRC-S-1-4
J5 | 1 | J49 |  | DIRC-LVD-S-J5 DIRC-S-1-5
J6 | 1 | J49 |  | DIRC-LVD-S-J6 DIRC-S-1-6
J7 | 1 | J49 |  | DIRC-LVD-S-J7 DIRC-S-1-7
J8 | 1 | J49 |  | DIRC-LVD-S-J8 DIRC-S-1-8
J9 | 2 | J49 |  | DIRC-LVD-S-J9 DIRC-S-1-9
J10 | 2 | J49 |  | DIRC-LVD-S-J10 DIRC-S-1-10
J11 | 2 | J49 |  | DIRC-LVD-S-J11 DIRC-S-1-11
J12 | 2 | J49 |  | DIRC-LVD-S-J12 DIRC-S-1-12
J13 | 3 | J49 |  | DIRC-LVD-S-J13 DIRC-S-1-13
J14 | 3 | J49 |  | DIRC-LVD-S-J14 DIRC-S-1-14
J15 | 3 | J49 |  | DIRC-LVD-S-J15 DIRC-S-1-15
J16 | 3 | J49 |  | DIRC-LVD-S-J16 DIRC-S-1-16
J17 | 4 | J50 |  | DIRC-LVD-S-J17 DIRC-S-1-17
J18 | 4 | J50 |  | DIRC-LVD-S-J18 DIRC-S-1-18
J19 | 4 | J50 |  | DIRC-LVD-S-J9 DIRC-S-2-1
J20 | 4 | J50 |  | DIRC-LVD-S-J20 DIRC-S-2-2
J21 | 5 | J50 |  | DIRC-LVD-S-J21 DIRC-S-2-3
J22 | 5 | J50 |  | DIRC-LVD-S-J22 DIRC-S-2-4
J23 | 5 | J50 |  | DIRC-LVD-S-J23 DIRC-S-2-5
J24 | 5 | J50 |  | DIRC-LVD-S-J24 DIRC-S-2-6
J25 | 6 | J50 |  | DIRC-LVD-S-J25 DIRC-S-2-7
J26 | 6 | J50 |  | DIRC-LVD-S-J26 DIRC-S-2-8
J27 | 6 | J50 |  | DIRC-LVD-S-J27 DIRC-S-2-9
J28 | 6 | J50 |  | DIRC-LVD-S-J28 DIRC-S-2-10
J29 | 7 | J50 |  | DIRC-LVD-S-J29 DIRC-S-2-11
J30 | 7 | J50 |  | DIRC-LVD-S-J30 DIRC-S-2-12
J31 | 7 | J50 |  | DIRC-LVD-S-J31 DIRC-S-2-13
J32 | 7 | J50 |  | DIRC-LVD-S-J32 DIRC-S-2-14
Slot 5
Output Connector | Ch | Input Connector |  | Labels from Distribution to DIRC Modules
J33 | 4 | J51 |  | DIRC-LVD-S-J33 DIRC-S-2-15
J34 | 4 | J51 |  | DIRC-LVD-S-J34 DIRC-S-2-16
J35 | 4 | J51 |  | DIRC-LVD-S-J35 DIRC-S-2-17
J36 | 4 | J51 |  | DIRC-LVD-S-J36 DIRC-S-2-18
J37 | 5 | J51 |  | SPARE
J38 | 5 | J51 |  | SPARE
J39 | 5 | J51 |  | SPARE
J40 | 5 | J51 |  | SPARE
J41 | 6 | J51 |  | SPARE
J42 | 6 | J51 |  | SPARE
J43 | 6 | J51 |  | SPARE
J44 | 6 | J51 |  | SPARE
J45 | 7 | J51 |  | SPARE
J46 | 7 | J51 |  | SPARE
J47 | 7 | J51 |  | SPARE
J48 | 7 | J51 |  | SPARE

## D2-6-TOP
Crate | D2-6-TOP
S/N | 1388055
Sub-System | FCAL
Function | fADC250 | 2V
Slot | 1 | 2 | 3 | 4 | 5 | 6 | 7 | 8 | 9 | 10 | 11 | 12 | 13 | 14 | 15 | 16 | 17 | 18 | 19 | 20 | 21
Module | CPU |  | fADC250 | fADC250 | fADC250 | fADC250 | fADC250 | fADC250 | fADC250 | fADC250 | CTP | SD | fADC250 | fADC250 | fADC250 | fADC250 | fADC250 | fADC250 |  |  | TI
S/N |  |  | ACDI-508 | ACDI-481 | ACDI-490 | ACDI-366 | ACDI-487 | ACDI-498 | ACDI-128 | ACDI-268 |  | 92 | ACDI-502 | ACDI-494 | ACDI-528 | ACDI-012 | ACDI-077 | ACDI-257 |  |  | 232
Channel
0 |  |  | FCAL (-28,-1) | FCAL (-28,9) | FCAL (-24,8) | FCAL (-28,10) | FCAL (-20,12) | FCAL (-24,12) | FCAL (-20,16) | FCAL (-26,14) |  |  | FCAL (-16,20) | FCAL (-22,20) | FCAL (-18,23) | FCAL (-12,24) | FCAL (-8,24) | FCAL (-10,28)
1 |  |  | FCAL (-29,-1) | FCAL (-27,9) | FCAL (-23,8) | FCAL (-27,10) | FCAL (-19,12) | FCAL (-23,12) | FCAL (-19,16) | FCAL (-25,14) |  |  | FCAL (-15,20) | FCAL (-22,19) | FCAL (-18,22) | FCAL (-11,24) | FCAL (-7,24) | FCAL (-9,28)
2 |  |  | FCAL (-29,0) | FCAL (-27,8) | FCAL (-22,8) | FCAL (-27,11) | FCAL (-18,12) | FCAL (-22,12) | FCAL (-18,16) | FCAL (-25,15) |  |  | FCAL (-14,20) | FCAL (-21,19) | FCAL (-17,22) | FCAL (-10,24) | FCAL (-6,24) | FCAL (-8,28)
3 |  |  | FCAL (-29,1) | FCAL (-27,7) | FCAL (-21,8) | FCAL (-27,12) | FCAL (-17,12) | FCAL (-21,12) | FCAL (-17,16) | FCAL (-25,16) |  |  | FCAL (-13,20) | FCAL (-21,20) | FCAL (-17,23) | FCAL (-9,24) | FCAL (-5,24) | FCAL (-7,28)
4 |  |  | FCAL (-29,2) | FCAL (-27,6) | FCAL (-24,9) | FCAL (-27,13) | FCAL (-20,13) | FCAL (-24,13) | FCAL (-20,17) | FCAL (-24,17) |  |  | FCAL (-16,21) | FCAL (-21,21) | FCAL (-17,24) | FCAL (-12,25) | FCAL (-8,25) | FCAL (-7,29)
5 |  |  | FCAL (-29,3) | FCAL (-27,5) | FCAL (-23,9) | FCAL (-26,13) | FCAL (-19,13) | FCAL (-23,13) | FCAL (-19,17) | FCAL (-24,16) |  |  | FCAL (-15,21) | FCAL (-20,20) | FCAL (-16,24) | FCAL (-11,25) | FCAL (-7,25) | FCAL (-6,29)
6 |  |  | FCAL (-29,4) | FCAL (-27,4) | FCAL (-22,9) | FCAL (-26,12) | FCAL (-18,13) | FCAL (-22,13) | FCAL (-18,17) | FCAL (-23,16) |  |  | FCAL (-14,21) | FCAL (-20,21) | FCAL (-16,25) | FCAL (-10,25) | FCAL (-6,25) | FCAL (-6,28)
7 |  |  | FCAL (-28,4) | FCAL (-26,4) | FCAL (-21,9) | FCAL (-26,11) | FCAL (-17,13) | FCAL (-21,13) | FCAL (-17,17) | FCAL (-23,17) |  |  | FCAL (-13,21) | FCAL (-20,22) | FCAL (-15,25) | FCAL (-9,25) | FCAL (-5,25) | FCAL (-5,28)
8 |  |  | FCAL (-28,5) | FCAL (-26,5) | FCAL (-24,10) | FCAL (-26,10) | FCAL (-20,14) | FCAL (-24,14) | FCAL (-20,18) | FCAL (-23,18) |  |  | FCAL (-16,22) | FCAL (-19,23) | FCAL (-15,24) | FCAL (-12,26) | FCAL (-8,26) | FCAL (-5,29)
9 |  |  | FCAL (-29,5) | FCAL (-26,6) | FCAL (-23,10) | FCAL (-26,9) | FCAL (-19,14) | FCAL (-23,14) | FCAL (-19,18) | FCAL (-23,19) |  |  | FCAL (-15,22) | FCAL (-19,22) | FCAL (-14,24) | FCAL (-11,26) | FCAL (-7,26) | FCAL (-4,29)
10 |  |  | FCAL (-29,6) | FCAL (-26,7) | FCAL (-22,10) | FCAL (-25,8) | FCAL (-18,14) | FCAL (-22,14) | FCAL (-18,18) | FCAL (-22,18) |  |  | FCAL (-14,22) | FCAL (-19,21) | FCAL (-14,25) | FCAL (-10,26) | FCAL (-6,26) | FCAL (-4,28)
11 |  |  | FCAL (-28,6) | FCAL (-26,8) | FCAL (-21,10) | FCAL (-25,9) | FCAL (-17,14) | FCAL (-21,14) | FCAL (-17,18) | FCAL (-22,17) |  |  | FCAL (-13,22) | FCAL (-19,20) | FCAL (-14,26) | FCAL (-9,26) | FCAL (-5,26) | FCAL (-3,28)
12 |  |  | FCAL (-28,7) | FCAL (-25,7) | FCAL (-24,11) | FCAL (-25,10) | FCAL (-20,15) | FCAL (-24,15) | FCAL (-20,19) | FCAL (-22,16) |  |  | FCAL (-16,23) | FCAL (-18,20) | FCAL (-13,27) | FCAL (-12,27) | FCAL (-8,27) | FCAL (-3,29)
13 |  |  | FCAL (-29,7) | FCAL (-25,6) | FCAL (-23,11) | FCAL (-25,11) | FCAL (-19,15) | FCAL (-23,15) | FCAL (-19,19) | FCAL (-21,16) |  |  | FCAL (-15,23) | FCAL (-18,21) | FCAL (-13,26) | FCAL (-11,27) | FCAL (-7,27) | FCAL (-2,29)
14 |  |  | FCAL (-28,8) | FCAL (-25,5) | FCAL (-22,11) | FCAL (-25,12) | FCAL (-18,15) | FCAL (-22,15) | FCAL (-18,19) | FCAL (-21,17) |  |  | FCAL (-14,23) | FCAL (-17,21) | FCAL (-13,25) | FCAL (-10,27) | FCAL (-6,27) | FCAL (-2,28)
15 |  |  | SPARE | FCAL (-25,4) | FCAL (-21,11) | FCAL (-25,13) | FCAL (-17,15) | FCAL (-21,15) | FCAL (-17,19) | FCAL (-21,18) |  |  | FCAL (-13,23) | FCAL (-17,20) | FCAL (-13,24) | FCAL (-9,27) | FCAL (-5,27) | SPARE
Cable Manager | VCM-D2-6-F-A | [10 empty] | VCM-D2-7-F-A
TAB COLOR CODE
fADC250 | fADC125 | F1TDC | DISC | HV | LV/BIAS | CONTROLS | TRIGGER

## D2-6-MID
Crate | D2-6-MID
S/N | 1388066
Sub-System | FCAL
Function | fADC250 | 2V
Slot | 1 | 2 | 3 | 4 | 5 | 6 | 7 | 8 | 9 | 10 | 11 | 12 | 13 | 14 | 15 | 16 | 17 | 18 | 19 | 20 | 21
Module | CPU |  | fADC250 | fADC250 | fADC250 | fADC250 | fADC250 | fADC250 | fADC250 | fADC250 | CTP | SD | fADC250 | fADC250 | fADC250 | fADC250 | fADC250 | fADC250 | fADC250 |  | TI
S/N |  |  | ACDI-167 | ACDI-352 | ACDI-424 | ACDI-422 | ACDI-435 | ACDI-300 | ACDI-336 | ACDI-406 |  | 71 | ACDI-114 | ACDI-404 | ACDI-425 | ACDI-379 | ACDI-307 | ACDI-398 | ACDI-396 |  | 238
Channel
0 |  |  | FCAL (-3,-4) | FCAL (-3,-8) | FCAL (-7,-4) | FCAL (-3,-12) | FCAL (-7,-8) | FCAL (-11,-4) | FCAL (-3,-16) | FCAL (-7,-12) |  |  | FCAL (-11,-8) | FCAL (-15,-4) | FCAL (-3,-20) | FCAL (-7,-16) | FCAL (-11,-12) | FCAL (-15,-8) | FCAL (-19,-4)
1 |  |  | FCAL (-2,-4) | FCAL (-2,-8) | FCAL (-6,-4) | FCAL (-2,-12) | FCAL (-6,-8) | FCAL (-10,-4) | FCAL (-2,-16) | FCAL (-6,-12) |  |  | FCAL (-10,-8) | FCAL (-14,-4) | FCAL (-2,-20) | FCAL (-6,-16) | FCAL (-10,-12) | FCAL (-14,-8) | FCAL (-18,-4)
2 |  |  | FCAL (-1,-4) | FCAL (-1,-8) | FCAL (-5,-4) | FCAL (-1,-12) | FCAL (-5,-8) | FCAL (-9,-4) | FCAL (-1,-16) | FCAL (-5,-12) |  |  | FCAL (-9,-8) | FCAL (-13,-4) | FCAL (-1,-20) | FCAL (-5,-16) | FCAL (-9,-12) | FCAL (-13,-8) | FCAL (-17,-4)
3 |  |  | FCAL (0,-4) | FCAL (0,-8) | FCAL (-4,-4) | FCAL (0,-12) | FCAL (-4,-8) | FCAL (-8,-4) | FCAL (0,-16) | FCAL (-4,-12) |  |  | FCAL (-8,-8) | FCAL (-12,-4) | FCAL (0,-20) | FCAL (-4,-16) | FCAL (-8,-12) | FCAL (-12,-8) | FCAL (-16,-4)
4 |  |  | FCAL (-3,-3) | FCAL (-3,-7) | FCAL (-7,-3) | FCAL (-3,-11) | FCAL (-7,-7) | FCAL (-11,-3) | FCAL (-3,-15) | FCAL (-7,-11) |  |  | FCAL (-11,-7) | FCAL (-15,-3) | FCAL (-3,-19) | FCAL (-7,-15) | FCAL (-11,-11) | FCAL (-15,-7) | FCAL (-19,-3)
5 |  |  | FCAL (-2,-3) | FCAL (-2,-7) | FCAL (-6,-3) | FCAL (-2,-11) | FCAL (-6,-7) | FCAL (-10,-3) | FCAL (-2,-15) | FCAL (-6,-11) |  |  | FCAL (-10,-7) | FCAL (-14,-3) | FCAL (-2,-19) | FCAL (-6,-15) | FCAL (-10,-11) | FCAL (-14,-7) | FCAL (-18,-3)
6 |  |  | FCAL (-1,-3) | FCAL (-1,-7) | FCAL (-5,-3) | FCAL (-1,-11) | FCAL (-5,-7) | FCAL (-9,-3) | FCAL (-1,-15) | FCAL (-5,-11) |  |  | FCAL (-9,-7) | FCAL (-13,-3) | FCAL (-1,-19) | FCAL (-5,-15) | FCAL (-9,-11) | FCAL (-13,-7) | FCAL (-17,-3)
7 |  |  | FCAL (0,-3) | FCAL (0,-7) | FCAL (-4,-3) | FCAL (0,-11) | FCAL (-4,-7) | FCAL (-8,-3) | FCAL (0,-15) | FCAL (-4,-11) |  |  | FCAL (-8,-7) | FCAL (-12,-3) | FCAL (0,-19) | FCAL (-4,-15) | FCAL (-8,-11) | FCAL (-12,-7) | FCAL (-16,-3)
8 |  |  | FCAL (-3,-2) | FCAL (-3,-6) | FCAL (-7,-2) | FCAL (-3,-10) | FCAL (-7,-6) | FCAL (-11,-2) | FCAL (-3,-14) | FCAL (-7,-10) |  |  | FCAL (-11,-6) | FCAL (-15,-2) | FCAL (-3,-18) | FCAL (-7,-14) | FCAL (-11,-10) | FCAL (-15,-6) | FCAL (-19,-2)
9 |  |  | FCAL (-2,-2) | FCAL (-2,-6) | FCAL (-6,-2) | FCAL (-2,-10) | FCAL (-6,-6) | FCAL (-10,-2) | FCAL (-2,-14) | FCAL (-6,-10) |  |  | FCAL (-10,-6) | FCAL (-14,-2) | FCAL (-2,-18) | FCAL (-6,-14) | FCAL (-10,-10) | FCAL (-14,-6) | FCAL (-18,-2)
10 |  |  | FCAL (-1,-2) | FCAL (-1,-6) | FCAL (-5,-2) | FCAL (-1,-10) | FCAL (-5,-6) | FCAL (-9,-2) | FCAL (-1,-14) | FCAL (-5,-10) |  |  | FCAL (-9,-6) | FCAL (-13,-2) | FCAL (-1,-18) | FCAL (-5,-14) | FCAL (-9,-10) | FCAL (-13,-6) | FCAL (-17,-2)
11 |  |  | FCAL (0,-2) | FCAL (0,-6) | FCAL (-4,-2) | FCAL (0,-10) | FCAL (-4,-6) | FCAL (-8,-2) | FCAL (0,-14) | FCAL (-4,-10) |  |  | FCAL (-8,-6) | FCAL (-12,-2) | FCAL (0,-18) | FCAL (-4,-14) | FCAL (-8,-10) | FCAL (-12,-6) | FCAL (-16,-2)
12 |  |  | FCAL (-3,-1) | FCAL (-3,-5) | FCAL (-7,-1) | FCAL (-3,-9) | FCAL (-7,-5) | FCAL (-11,-1) | FCAL (-3,-13) | FCAL (-7,-9) |  |  | FCAL (-11,-5) | FCAL (-15,-1) | FCAL (-3,-17) | FCAL (-7,-13) | FCAL (-11,-9) | FCAL (-15,-5) | FCAL (-19,-1)
13 |  |  | FCAL (-2,-1) | FCAL (-2,-5) | FCAL (-6,-1) | FCAL (-2,-9) | FCAL (-6,-5) | FCAL (-10,-1) | FCAL (-2,-13) | FCAL (-6,-9) |  |  | FCAL (-10,-5) | FCAL (-14,-1) | FCAL (-2,-17) | FCAL (-6,-13) | FCAL (-10,-9) | FCAL (-14,-5) | FCAL (-18,-1)
14 |  |  | FCAL (-1,-1) | FCAL (-1,-5) | FCAL (-5,-1) | FCAL (-1,-9) | FCAL (-5,-5) | FCAL (-9,-1) | FCAL (-1,-13) | FCAL (-5,-9) |  |  | FCAL (-9,-5) | FCAL (-13,-1) | FCAL (-1,-17) | FCAL (-5,-13) | FCAL (-9,-9) | FCAL (-13,-5) | FCAL (-17,-1)
15 |  |  | FCAL (0,-1) | FCAL (0,-5) | FCAL (-4,-1) | FCAL (0,-9) | FCAL (-4,-5) | FCAL (-8,-1) | FCAL (0,-13) | FCAL (-4,-9) |  |  | FCAL (-8,-5) | FCAL (-12,-1) | FCAL (0,-17) | FCAL (-4,-13) | FCAL (-8,-9) | FCAL (-12,-5) | FCAL (-16,-1)
Cable Manager | VCM-D2-6-F-A | [10 empty] | VCM-D2-7-F-A
TAB COLOR CODE
fADC250 | fADC125 | F1TDC | DISC | HV | LV/BIAS | CONTROLS | TRIGGER

## D2-6-BOT
Crate | D2-6-BOT
S/N | 1388056
Sub-System | FCAL
Function | fADC250 | 2V
Slot | 1 | 2 | 3 | 4 | 5 | 6 | 7 | 8 | 9 | 10 | 11 | 12 | 13 | 14 | 15 | 16 | 17 | 18 | 19 | 20 | 21
Module | CPU |  | fADC250 | fADC250 | fADC250 | fADC250 | fADC250 | fADC250 | fADC250 | fADC250 | CTP | SD | fADC250 | fADC250 | fADC250 | fADC250 | fADC250 | fADC250 |  |  | TI
S/N |  |  | ACDI-286 | ACDI-519 | ACDI-529 | ACDI-478 | ACDI-524 | ACDI-456 | ACDI-484 | ACDI-479 |  | 107 | ACDI-338 | ACDI-309 | ACDI-459 | ACDI-499 | ACDI-525 | ACDI-504 |  |  | 235
Channel
0 |  |  | FCAL (1,-28) | FCAL (-9,-28) | FCAL (-11,-24) | FCAL (-8,-25) | FCAL (-15,-20) | FCAL (-15,-24) | FCAL (-19,-20) | FCAL (-14,-26) |  |  | FCAL (-23,-16) | FCAL (-19,-21) | FCAL (-22,-17) | FCAL (-27,-12) | FCAL (-27,-8) | FCAL (-28,-10)
1 |  |  | FCAL (1,-29) | FCAL (-9,-27) | FCAL (-10,-24) | FCAL (-9,-25) | FCAL (-14,-20) | FCAL (-14,-24) | FCAL (-18,-20) | FCAL (-14,-25) |  |  | FCAL (-22,-16) | FCAL (-19,-22) | FCAL (-22,-18) | FCAL (-26,-12) | FCAL (-26,-8) | FCAL (-28,-9)
2 |  |  | FCAL (0,-29) | FCAL (-8,-27) | FCAL (-9,-24) | FCAL (-10,-25) | FCAL (-13,-20) | FCAL (-13,-24) | FCAL (-17,-20) | FCAL (-15,-25) |  |  | FCAL (-21,-16) | FCAL (-20,-22) | FCAL (-23,-18) | FCAL (-25,-12) | FCAL (-25,-8) | FCAL (-28,-8)
3 |  |  | FCAL (-1,-29) | FCAL (-7,-27) | FCAL (-8,-24) | FCAL (-11,-25) | FCAL (-12,-20) | FCAL (-12,-24) | FCAL (-16,-20) | FCAL (-16,-25) |  |  | FCAL (-20,-16) | FCAL (-20,-21) | FCAL (-23,-17) | FCAL (-24,-12) | FCAL (-24,-8) | FCAL (-28,-7)
4 |  |  | FCAL (-2,-29) | FCAL (-6,-27) | FCAL (-11,-23) | FCAL (-12,-25) | FCAL (-15,-19) | FCAL (-15,-23) | FCAL (-19,-19) | FCAL (-16,-24) |  |  | FCAL (-23,-15) | FCAL (-20,-20) | FCAL (-24,-17) | FCAL (-27,-11) | FCAL (-27,-7) | FCAL (-29,-7)
5 |  |  | FCAL (-3,-29) | FCAL (-5,-27) | FCAL (-10,-23) | FCAL (-13,-25) | FCAL (-14,-19) | FCAL (-14,-23) | FCAL (-18,-19) | FCAL (-16,-23) |  |  | FCAL (-22,-15) | FCAL (-20,-19) | FCAL (-24,-16) | FCAL (-26,-11) | FCAL (-26,-7) | FCAL (-29,-6)
6 |  |  | FCAL (-4,-29) | FCAL (-4,-27) | FCAL (-9,-23) | FCAL (-13,-26) | FCAL (-13,-19) | FCAL (-13,-23) | FCAL (-17,-19) | FCAL (-16,-22) |  |  | FCAL (-21,-15) | FCAL (-20,-18) | FCAL (-25,-16) | FCAL (-25,-11) | FCAL (-25,-7) | FCAL (-28,-6)
7 |  |  | FCAL (-4,-28) | FCAL (-4,-26) | FCAL (-8,-23) | FCAL (-12,-26) | FCAL (-12,-19) | FCAL (-12,-23) | FCAL (-16,-19) | FCAL (-16,-21) |  |  | FCAL (-20,-15) | FCAL (-20,-17) | FCAL (-25,-15) | FCAL (-24,-11) | FCAL (-24,-7) | FCAL (-28,-5)
8 |  |  | FCAL (-5,-28) | FCAL (-5,-26) | FCAL (-11,-22) | FCAL (-11,-26) | FCAL (-15,-18) | FCAL (-15,-22) | FCAL (-19,-18) | FCAL (-17,-21) |  |  | FCAL (-23,-14) | FCAL (-21,-17) | FCAL (-24,-15) | FCAL (-27,-10) | FCAL (-27,-6) | FCAL (-29,-5)
9 |  |  | FCAL (-5,-29) | FCAL (-6,-26) | FCAL (-10,-22) | FCAL (-10,-26) | FCAL (-14,-18) | FCAL (-14,-22) | FCAL (-18,-18) | FCAL (-17,-22) |  |  | FCAL (-22,-14) | FCAL (-21,-18) | FCAL (-24,-14) | FCAL (-26,-10) | FCAL (-26,-6) | FCAL (-29,-4)
10 |  |  | FCAL (-6,-29) | FCAL (-7,-26) | FCAL (-9,-22) | FCAL (-9,-26) | FCAL (-13,-18) | FCAL (-13,-22) | FCAL (-17,-18) | FCAL (-17,-23) |  |  | FCAL (-21,-14) | FCAL (-21,-19) | FCAL (-25,-14) | FCAL (-25,-10) | FCAL (-25,-6) | FCAL (-28,-4)
11 |  |  | FCAL (-6,-28) | FCAL (-8,-26) | FCAL (-8,-22) | FCAL (-10,-27) | FCAL (-12,-18) | FCAL (-12,-22) | FCAL (-16,-18) | FCAL (-17,-24) |  |  | FCAL (-20,-14) | FCAL (-21,-20) | FCAL (-26,-14) | FCAL (-24,-10) | FCAL (-24,-6) | FCAL (-28,-3)
12 |  |  | FCAL (-7,-28) | FCAL (-7,-25) | FCAL (-11,-21) | FCAL (-10,-28) | FCAL (-15,-17) | FCAL (-15,-21) | FCAL (-19,-17) | FCAL (-18,-23) |  |  | FCAL (-23,-13) | FCAL (-21,-21) | FCAL (-27,-13) | FCAL (-27,-9) | FCAL (-27,-5) | FCAL (-29,-3)
13 |  |  | FCAL (-7,-29) | FCAL (-6,-25) | FCAL (-10,-21) | FCAL (-11,-27) | FCAL (-14,-17) | FCAL (-14,-21) | FCAL (-18,-17) | FCAL (-19,-23) |  |  | FCAL (-22,-13) | FCAL (-22,-20) | FCAL (-26,-13) | FCAL (-26,-9) | FCAL (-26,-5) | FCAL (-29,-2)
14 |  |  | FCAL (-8,-28) | FCAL (-5,-25) | FCAL (-9,-21) | FCAL (-12,-27) | FCAL (-13,-17) | FCAL (-13,-21) | FCAL (-17,-17) | FCAL (-18,-22) |  |  | FCAL (-21,-13) | FCAL (-22,-19) | FCAL (-25,-13) | FCAL (-25,-9) | FCAL (-25,-5) | FCAL (-28,-2)
15 |  |  | SPARE | FCAL (-4,-25) | FCAL (-8,-21) | FCAL (-13,-27) | FCAL (-12,-17) | FCAL (-12,-21) | FCAL (-16,-17) | FCAL (-18,-21) |  |  | FCAL (-20,-13) | FCAL (-23,-19) | FCAL (-24,-13) | FCAL (-24,-9) | FCAL (-24,-5) | SPARE
Cable Manager | VCM-D2-6-F-A | [10 empty] | VCM-D2-7-F-A
TAB COLOR CODE
fADC250 | fADC125 | F1TDC | DISC | HV | LV/BIAS | CONTROLS | TRIGGER

## D2-7-TOP
Crate | D2-7-TOP
S/N | 1388067
Sub-System | FCAL
Function | fADC250 | 2V
Slot | 1 | 2 | 3 | 4 | 5 | 6 | 7 | 8 | 9 | 10 | 11 | 12 | 13 | 14 | 15 | 16 | 17 | 18 | 19 | 20 | 21
Module | CPU |  | fADC250 | fADC250 | fADC250 | fADC250 | fADC250 | fADC250 | fADC250 | fADC250 | CTP | SD | fADC250 | fADC250 | fADC250 | fADC250 | fADC250 | fADC250 | fADC250 |  | TI
S/N |  |  | ACDI-509 | ACDI-530 | ACDI-511 | ACDI-320 | ACDI-238 | ACDI-510 | ACDI-165 | ACDI-463 |  | 55 | ACDI-457 | ACDI-489 | ACDI-374 | ACDI-480 | ACDI-431 | ACDI-485 | ACDI-465 |  | 223
Channel
0 |  |  | FCAL (-24,0) | FCAL (-20,4) | FCAL (-16,8) | FCAL (-12,12) | FCAL (-8,16) | FCAL (-4,20) | FCAL (-28,0) | FCAL (-24,4) |  |  | FCAL (-20,8) | FCAL (-16,12) | FCAL (-12,16) | FCAL (-16,16) | FCAL (-8,20) | FCAL (-12,20) | FCAL (-4,24)
1 |  |  | FCAL (-23,0) | FCAL (-19,4) | FCAL (-15,8) | FCAL (-11,12) | FCAL (-7,16) | FCAL (-3,20) | FCAL (-27,0) | FCAL (-23,4) |  |  | FCAL (-19,8) | FCAL (-15,12) | FCAL (-11,16) | FCAL (-15,16) | FCAL (-7,20) | FCAL (-11,20) | FCAL (-3,24)
2 |  |  | FCAL (-22,0) | FCAL (-18,4) | FCAL (-14,8) | FCAL (-10,12) | FCAL (-6,16) | FCAL (-2,20) | FCAL (-26,0) | FCAL (-22,4) |  |  | FCAL (-18,8) | FCAL (-14,12) | FCAL (-10,16) | FCAL (-14,16) | FCAL (-6,20) | FCAL (-10,20) | FCAL (-2,24)
3 |  |  | FCAL (-21,0) | FCAL (-17,4) | FCAL (-13,8) | FCAL (-9,12) | FCAL (-5,16) | FCAL (-1,20) | FCAL (-25,0) | FCAL (-21,4) |  |  | FCAL (-17,8) | FCAL (-13,12) | FCAL (-9,16) | FCAL (-13,16) | FCAL (-5,20) | FCAL (-9,20) | FCAL (-1,24)
4 |  |  | FCAL (-24,1) | FCAL (-20,5) | FCAL (-16,9) | FCAL (-12,13) | FCAL (-8,17) | FCAL (-4,21) | FCAL (-28,1) | FCAL (-24,5) |  |  | FCAL (-20,9) | FCAL (-16,13) | FCAL (-12,17) | FCAL (-16,17) | FCAL (-8,21) | FCAL (-12,21) | FCAL (-4,25)
5 |  |  | FCAL (-23,1) | FCAL (-19,5) | FCAL (-15,9) | FCAL (-11,13) | FCAL (-7,17) | FCAL (-3,21) | FCAL (-27,1) | FCAL (-23,5) |  |  | FCAL (-19,9) | FCAL (-15,13) | FCAL (-11,17) | FCAL (-15,17) | FCAL (-7,21) | FCAL (-11,21) | FCAL (-3,25)
6 |  |  | FCAL (-22,1) | FCAL (-18,5) | FCAL (-14,9) | FCAL (-10,13) | FCAL (-6,17) | FCAL (-2,21) | FCAL (-26,1) | FCAL (-22,5) |  |  | FCAL (-18,9) | FCAL (-14,13) | FCAL (-10,17) | FCAL (-14,17) | FCAL (-6,21) | FCAL (-10,21) | FCAL (-2,25)
7 |  |  | FCAL (-21,1) | FCAL (-17,5) | FCAL (-13,9) | FCAL (-9,13) | FCAL (-5,17) | FCAL (-1,21) | FCAL (-25,1) | FCAL (-21,5) |  |  | FCAL (-17,9) | FCAL (-13,13) | FCAL (-9,17) | FCAL (-13,17) | FCAL (-5,21) | FCAL (-9,21) | FCAL (-1,25)
8 |  |  | FCAL (-24,2) | FCAL (-20,6) | FCAL (-16,10) | FCAL (-12,14) | FCAL (-8,18) | FCAL (-4,22) | FCAL (-28,2) | FCAL (-24,6) |  |  | FCAL (-20,10) | FCAL (-16,14) | FCAL (-12,18) | FCAL (-16,18) | FCAL (-8,22) | FCAL (-12,22) | FCAL (-4,26)
9 |  |  | FCAL (-23,2) | FCAL (-19,6) | FCAL (-15,10) | FCAL (-11,14) | FCAL (-7,18) | FCAL (-3,22) | FCAL (-27,2) | FCAL (-23,6) |  |  | FCAL (-19,10) | FCAL (-15,14) | FCAL (-11,18) | FCAL (-15,18) | FCAL (-7,22) | FCAL (-11,22) | FCAL (-3,26)
10 |  |  | FCAL (-22,2) | FCAL (-18,6) | FCAL (-14,10) | FCAL (-10,14) | FCAL (-6,18) | FCAL (-2,22) | FCAL (-26,2) | FCAL (-22,6) |  |  | FCAL (-18,10) | FCAL (-14,14) | FCAL (-10,18) | FCAL (-14,18) | FCAL (-6,22) | FCAL (-10,22) | FCAL (-2,26)
11 |  |  | FCAL (-21,2) | FCAL (-17,6) | FCAL (-13,10) | FCAL (-9,14) | FCAL (-5,18) | FCAL (-1,22) | FCAL (-25,2) | FCAL (-21,6) |  |  | FCAL (-17,10) | FCAL (-13,14) | FCAL (-9,18) | FCAL (-13,18) | FCAL (-5,22) | FCAL (-9,22) | FCAL (-1,26)
12 |  |  | FCAL (-24,3) | FCAL (-20,7) | FCAL (-16,11) | FCAL (-12,15) | FCAL (-8,19) | FCAL (-4,23) | FCAL (-28,3) | FCAL (-24,7) |  |  | FCAL (-20,11) | FCAL (-16,15) | FCAL (-12,19) | FCAL (-16,19) | FCAL (-8,23) | FCAL (-12,23) | FCAL (-4,27)
13 |  |  | FCAL (-23,3) | FCAL (-19,7) | FCAL (-15,11) | FCAL (-11,15) | FCAL (-7,19) | FCAL (-3,23) | FCAL (-27,3) | FCAL (-23,7) |  |  | FCAL (-19,11) | FCAL (-15,15) | FCAL (-11,19) | FCAL (-15,19) | FCAL (-7,23) | FCAL (-11,23) | FCAL (-3,27)
14 |  |  | FCAL (-22,3) | FCAL (-18,7) | FCAL (-14,11) | FCAL (-10,15) | FCAL (-6,19) | FCAL (-2,23) | FCAL (-26,3) | FCAL (-22,7) |  |  | FCAL (-18,11) | FCAL (-14,15) | FCAL (-10,19) | FCAL (-14,19) | FCAL (-6,23) | FCAL (-10,23) | FCAL (-2,27)
15 |  |  | FCAL (-21,3) | FCAL (-17,7) | FCAL (-13,11) | FCAL (-9,15) | FCAL (-5,19) | FCAL (-1,23) | FCAL (-25,3) | FCAL (-21,7) |  |  | FCAL (-17,11) | FCAL (-13,15) | FCAL (-9,19) | FCAL (-13,19) | FCAL (-5,23) | FCAL (-9,23) | FCAL (-1,27)
Cable Manager | VCM-D2-7-F-A | [10 empty] | VCM-D2-8-F-A
TAB COLOR CODE
fADC250 | fADC125 | F1TDC | DISC | HV | LV/BIAS | CONTROLS | TRIGGER

## D2-7-MID
Crate | D2-7-MID
S/N | 1388054
Sub-System | FCAL
Function | fADC250 | 2V
Slot | 1 | 2 | 3 | 4 | 5 | 6 | 7 | 8 | 9 | 10 | 11 | 12 | 13 | 14 | 15 | 16 | 17 | 18 | 19 | 20 | 21
Module | CPU |  | fADC250 | fADC250 | fADC250 | fADC250 | fADC250 | fADC250 | fADC250 | fADC250 | CTP | SD | fADC250 | fADC250 | fADC250 | fADC250 | fADC250 | fADC250 | fADC250 |  | TI
S/N |  |  | ACDI-419 | ACDI-554 | ACDI-081 | ACDI-368 | ACDI-527 | ACDI-277 | ACDI-515 | ACDI-466 |  | 4 | ACDI-399 | ACDI-522 | ACDI-513 | ACDI-455 | ACDI-598 | ACDI-526 | ACDI-533 |  | 233
Channel
0 |  |  | FCAL (-4,0) | FCAL (-8,0) | FCAL (-4,4) | FCAL (-12,0) | FCAL (-8,4) | FCAL (-4,8) | FCAL (-16,0) | FCAL (-12,4) |  |  | FCAL (-8,8) | FCAL (-4,12) | FCAL (-20,0) | FCAL (-16,4) | FCAL (-12,8) | FCAL (-8,12) | FCAL (-4,16)
1 |  |  | FCAL (-3,0) | FCAL (-7,0) | FCAL (-3,4) | FCAL (-11,0) | FCAL (-7,4) | FCAL (-3,8) | FCAL (-15,0) | FCAL (-11,4) |  |  | FCAL (-7,8) | FCAL (-3,12) | FCAL (-19,0) | FCAL (-15,4) | FCAL (-11,8) | FCAL (-7,12) | FCAL (-3,16)
2 |  |  | FCAL (-2,0) | FCAL (-6,0) | FCAL (-2,4) | FCAL (-10,0) | FCAL (-6,4) | FCAL (-2,8) | FCAL (-14,0) | FCAL (-10,4) |  |  | FCAL (-6,8) | FCAL (-2,12) | FCAL (-18,0) | FCAL (-14,4) | FCAL (-10,8) | FCAL (-6,12) | FCAL (-2,16)
3 |  |  | FCAL (-1,0) | FCAL (-5,0) | FCAL (-1,4) | FCAL (-9,0) | FCAL (-5,4) | FCAL (-1,8) | FCAL (-13,0) | FCAL (-9,4) |  |  | FCAL (-5,8) | FCAL (-1,12) | FCAL (-17,0) | FCAL (-13,4) | FCAL (-9,8) | FCAL (-5,12) | FCAL (-1,16)
4 |  |  | FCAL (-4,1) | FCAL (-8,1) | FCAL (-4,5) | FCAL (-12,1) | FCAL (-8,5) | FCAL (-4,9) | FCAL (-16,1) | FCAL (-12,5) |  |  | FCAL (-8,9) | FCAL (-4,13) | FCAL (-20,1) | FCAL (-16,5) | FCAL (-12,9) | FCAL (-8,13) | FCAL (-4,17)
5 |  |  | FCAL (-3,1) | FCAL (-7,1) | FCAL (-3,5) | FCAL (-11,1) | FCAL (-7,5) | FCAL (-3,9) | FCAL (-15,1) | FCAL (-11,5) |  |  | FCAL (-7,9) | FCAL (-3,13) | FCAL (-19,1) | FCAL (-15,5) | FCAL (-11,9) | FCAL (-7,13) | FCAL (-3,17)
6 |  |  | FCAL (-2,1) | FCAL (-6,1) | FCAL (-2,5) | FCAL (-10,1) | FCAL (-6,5) | FCAL (-2,9) | FCAL (-14,1) | FCAL (-10,5) |  |  | FCAL (-6,9) | FCAL (-2,13) | FCAL (-18,1) | FCAL (-14,5) | FCAL (-10,9) | FCAL (-6,13) | FCAL (-2,17)
7 |  |  | FCAL (-1,1) | FCAL (-5,1) | FCAL (-1,5) | FCAL (-9,1) | FCAL (-5,5) | FCAL (-1,9) | FCAL (-13,1) | FCAL (-9,5) |  |  | FCAL (-5,9) | FCAL (-1,13) | FCAL (-17,1) | FCAL (-13,5) | FCAL (-9,9) | FCAL (-5,13) | FCAL (-1,17)
8 |  |  | FCAL (-4,2) | FCAL (-8,2) | FCAL (-4,6) | FCAL (-12,2) | FCAL (-8,6) | FCAL (-4,10) | FCAL (-16,2) | FCAL (-12,6) |  |  | FCAL (-8,10) | FCAL (-4,14) | FCAL (-20,2) | FCAL (-16,6) | FCAL (-12,10) | FCAL (-8,14) | FCAL (-4,18)
9 |  |  | FCAL (-3,2) | FCAL (-7,2) | FCAL (-3,6) | FCAL (-11,2) | FCAL (-7,6) | FCAL (-3,10) | FCAL (-15,2) | FCAL (-11,6) |  |  | FCAL (-7,10) | FCAL (-3,14) | FCAL (-19,2) | FCAL (-15,6) | FCAL (-11,10) | FCAL (-7,14) | FCAL (-3,18)
10 |  |  | FCAL (-2,2) | FCAL (-6,2) | FCAL (-2,6) | FCAL (-10,2) | FCAL (-6,6) | FCAL (-2,10) | FCAL (-14,2) | FCAL (-10,6) |  |  | FCAL (-6,10) | FCAL (-2,14) | FCAL (-18,2) | FCAL (-14,6) | FCAL (-10,10) | FCAL (-6,14) | FCAL (-2,18)
11 |  |  | FCAL (-1,2) | FCAL (-5,2) | FCAL (-1,6) | FCAL (-9,2) | FCAL (-5,6) | FCAL (-1,10) | FCAL (-13,2) | FCAL (-9,6) |  |  | FCAL (-5,10) | FCAL (-1,14) | FCAL (-17,2) | FCAL (-13,6) | FCAL (-9,10) | FCAL (-5,14) | FCAL (-1,18)
12 |  |  | FCAL (-4,3) | FCAL (-8,3) | FCAL (-4,7) | FCAL (-12,3) | FCAL (-8,7) | FCAL (-4,11) | FCAL (-16,3) | FCAL (-12,7) |  |  | FCAL (-8,11) | FCAL (-4,15) | FCAL (-20,3) | FCAL (-16,7) | FCAL (-12,11) | FCAL (-8,15) | FCAL (-4,19)
13 |  |  | FCAL (-3,3) | FCAL (-7,3) | FCAL (-3,7) | FCAL (-11,3) | FCAL (-7,7) | FCAL (-3,11) | FCAL (-15,3) | FCAL (-11,7) |  |  | FCAL (-7,11) | FCAL (-3,15) | FCAL (-19,3) | FCAL (-15,7) | FCAL (-11,11) | FCAL (-7,15) | FCAL (-3,19)
14 |  |  | FCAL (-2,3) | FCAL (-6,3) | FCAL (-2,7) | FCAL (-10,3) | FCAL (-6,7) | FCAL (-2,11) | FCAL (-14,3) | FCAL (-10,7) |  |  | FCAL (-6,11) | FCAL (-2,15) | FCAL (-18,3) | FCAL (-14,7) | FCAL (-10,11) | FCAL (-6,15) | FCAL (-2,19)
15 |  |  | FCAL (-1,3) | FCAL (-5,3) | FCAL (-1,7) | FCAL (-9,3) | FCAL (-5,7) | FCAL (-1,11) | FCAL (-13,3) | FCAL (-9,7) |  |  | FCAL (-5,11) | FCAL (-1,15) | FCAL (-17,3) | FCAL (-13,7) | FCAL (-9,11) | FCAL (-5,15) | FCAL (-1,19)
Cable Manager | VCM-D2-7-F-A | [10 empty] | VCM-D2-8-F-A
TAB COLOR CODE
fADC250 | fADC125 | F1TDC | DISC | HV | LV/BIAS | CONTROLS | TRIGGER

## D2-7-BOT
Crate | D2-7-BOT
S/N | 1388075
Sub-System | FCAL
Function | fADC250 | 2V
Slot | 1 | 2 | 3 | 4 | 5 | 6 | 7 | 8 | 9 | 10 | 11 | 12 | 13 | 14 | 15 | 16 | 17 | 18 | 19 | 20 | 21
Module | CPU |  | fADC250 | fADC250 | fADC250 | fADC250 | fADC250 | fADC250 | fADC250 | fADC250 | CTP | SD | fADC250 | fADC250 | fADC250 | fADC250 | fADC250 | fADC250 | fADC250 |  | TI
S/N |  |  | ACDI-551 | ACDI-491 | ACDI-476 | ACDI-178 | ACDI-517 | ACDI-252 | ACDI-322 | ACDI-068 |  | 84 | ACDI-073 | ACDI-070 | ACDI-095 | ACDI-062 | ACDI-072 | ACDI-058 | ACDI-001 |  | 237
Channel
0 |  |  | FCAL (-3,-24) | FCAL (-7,-20) | FCAL (-11,-16) | FCAL (-15,-12) | FCAL (-19,-8) | FCAL (-23,-4) | FCAL (-3,-28) | FCAL (-7,-24) |  |  | FCAL (-11,-20) | FCAL (-15,-16) | FCAL (-19,-12) | FCAL (-19,-16) | FCAL (-23,-8) | FCAL (-23,-12) | FCAL (-27,-4)
1 |  |  | FCAL (-2,-24) | FCAL (-6,-20) | FCAL (-10,-16) | FCAL (-14,-12) | FCAL (-18,-8) | FCAL (-22,-4) | FCAL (-2,-28) | FCAL (-6,-24) |  |  | FCAL (-10,-20) | FCAL (-14,-16) | FCAL (-18,-12) | FCAL (-18,-16) | FCAL (-22,-8) | FCAL (-22,-12) | FCAL (-26,-4)
2 |  |  | FCAL (-1,-24) | FCAL (-5,-20) | FCAL (-9,-16) | FCAL (-13,-12) | FCAL (-17,-8) | FCAL (-21,-4) | FCAL (-1,-28) | FCAL (-5,-24) |  |  | FCAL (-9,-20) | FCAL (-13,-16) | FCAL (-17,-12) | FCAL (-17,-16) | FCAL (-21,-8) | FCAL (-21,-12) | FCAL (-25,-4)
3 |  |  | FCAL (0,-24) | FCAL (-4,-20) | FCAL (-8,-16) | FCAL (-12,-12) | FCAL (-16,-8) | FCAL (-20,-4) | FCAL (0,-28) | FCAL (-4,-24) |  |  | FCAL (-8,-20) | FCAL (-12,-16) | FCAL (-16,-12) | FCAL (-16,-16) | FCAL (-20,-8) | FCAL (-20,-12) | FCAL (-24,-4)
4 |  |  | FCAL (-3,-23) | FCAL (-7,-19) | FCAL (-11,-15) | FCAL (-15,-11) | FCAL (-19,-7) | FCAL (-23,-3) | FCAL (-3,-27) | FCAL (-7,-23) |  |  | FCAL (-11,-19) | FCAL (-15,-15) | FCAL (-19,-11) | FCAL (-19,-15) | FCAL (-23,-7) | FCAL (-23,-11) | FCAL (-27,-3)
5 |  |  | FCAL (-2,-23) | FCAL (-6,-19) | FCAL (-10,-15) | FCAL (-14,-11) | FCAL (-18,-7) | FCAL (-22,-3) | FCAL (-2,-27) | FCAL (-6,-23) |  |  | FCAL (-10,-19) | FCAL (-14,-15) | FCAL (-18,-11) | FCAL (-18,-15) | FCAL (-22,-7) | FCAL (-22,-11) | FCAL (-26,-3)
6 |  |  | FCAL (-1,-23) | FCAL (-5,-19) | FCAL (-9,-15) | FCAL (-13,-11) | FCAL (-17,-7) | FCAL (-21,-3) | FCAL (-1,-27) | FCAL (-5,-23) |  |  | FCAL (-9,-19) | FCAL (-13,-15) | FCAL (-17,-11) | FCAL (-17,-15) | FCAL (-21,-7) | FCAL (-21,-11) | FCAL (-25,-3)
7 |  |  | FCAL (0,-23) | FCAL (-4,-19) | FCAL (-8,-15) | FCAL (-12,-11) | FCAL (-16,-7) | FCAL (-20,-3) | FCAL (0,-27) | FCAL (-4,-23) |  |  | FCAL (-8,-19) | FCAL (-12,-15) | FCAL (-16,-11) | FCAL (-16,-15) | FCAL (-20,-7) | FCAL (-20,-11) | FCAL (-24,-3)
8 |  |  | FCAL (-3,-22) | FCAL (-7,-18) | FCAL (-11,-14) | FCAL (-15,-10) | FCAL (-19,-6) | FCAL (-23,-2) | FCAL (-3,-26) | FCAL (-7,-22) |  |  | FCAL (-11,-18) | FCAL (-15,-14) | FCAL (-19,-10) | FCAL (-19,-14) | FCAL (-23,-6) | FCAL (-23,-10) | FCAL (-27,-2)
9 |  |  | FCAL (-2,-22) | FCAL (-6,-18) | FCAL (-10,-14) | FCAL (-14,-10) | FCAL (-18,-6) | FCAL (-22,-2) | FCAL (-2,-26) | FCAL (-6,-22) |  |  | FCAL (-10,-18) | FCAL (-14,-14) | FCAL (-18,-10) | FCAL (-18,-14) | FCAL (-22,-6) | FCAL (-22,-10) | FCAL (-26,-2)
10 |  |  | FCAL (-1,-22) | FCAL (-5,-18) | FCAL (-9,-14) | FCAL (-13,-10) | FCAL (-17,-6) | FCAL (-21,-2) | FCAL (-1,-26) | FCAL (-5,-22) |  |  | FCAL (-9,-18) | FCAL (-13,-14) | FCAL (-17,-10) | FCAL (-17,-14) | FCAL (-21,-6) | FCAL (-21,-10) | FCAL (-25,-2)
11 |  |  | FCAL (0,-22) | FCAL (-4,-18) | FCAL (-8,-14) | FCAL (-12,-10) | FCAL (-16,-6) | FCAL (-20,-2) | FCAL (0,-26) | FCAL (-4,-22) |  |  | FCAL (-8,-18) | FCAL (-12,-14) | FCAL (-16,-10) | FCAL (-16,-14) | FCAL (-20,-6) | FCAL (-20,-10) | FCAL (-24,-2)
12 |  |  | FCAL (-3,-21) | FCAL (-7,-17) | FCAL (-11,-13) | FCAL (-15,-9) | FCAL (-19,-5) | FCAL (-23,-1) | FCAL (-3,-25) | FCAL (-7,-21) |  |  | FCAL (-11,-17) | FCAL (-15,-13) | FCAL (-19,-9) | FCAL (-19,-13) | FCAL (-23,-5) | FCAL (-23,-9) | FCAL (-27,-1)
13 |  |  | FCAL (-2,-21) | FCAL (-6,-17) | FCAL (-10,-13) | FCAL (-14,-9) | FCAL (-18,-5) | FCAL (-22,-1) | FCAL (-2,-25) | FCAL (-6,-21) |  |  | FCAL (-10,-17) | FCAL (-14,-13) | FCAL (-18,-9) | FCAL (-18,-13) | FCAL (-22,-5) | FCAL (-22,-9) | FCAL (-26,-1)
14 |  |  | FCAL (-1,-21) | FCAL (-5,-17) | FCAL (-9,-13) | FCAL (-13,-9) | FCAL (-17,-5) | FCAL (-21,-1) | FCAL (-1,-25) | FCAL (-5,-21) |  |  | FCAL (-9,-17) | FCAL (-13,-13) | FCAL (-17,-9) | FCAL (-17,-13) | FCAL (-21,-5) | FCAL (-21,-9) | FCAL (-25,-1)
15 |  |  | FCAL (0,-21) | FCAL (-4,-17) | FCAL (-8,-13) | FCAL (-12,-9) | FCAL (-16,-5) | FCAL (-20,-1) | FCAL (0,-25) | FCAL (-4,-21) |  |  | FCAL (-8,-17) | FCAL (-12,-13) | FCAL (-16,-9) | FCAL (-16,-13) | FCAL (-20,-5) | FCAL (-20,-9) | FCAL (-24,-1)
Cable Manager | VCM-D2-7-F-A | [10 empty] | VCM-D2-8-F-A
TAB COLOR CODE
fADC250 | fADC125 | F1TDC | DISC | HV | LV/BIAS | CONTROLS | TRIGGER

## D2-8-TOP
Crate | D2-8-TOP
S/N | 500
Sub-System | TOF
Function | HV
Slot | 0 | 1 | 2 | 3 | 4 | 5 | 6 | 7 | 8 | 9 | 10 | 11 | 12 | 13 | 14 | 15
Module | A1535SN |  | A1535SN |  | A1535SN |  | A1535SN |  | A1535SN |  | A1535SN |  | A1535SN |  | A1535SN
S/N | 458 |  | 493 |  | 489 |  | 405 |  | 428 |  | 420 |  | 370 |  | 377
Channel
0 | TOF-N-1 |  | TOF-N-25 |  | TOF-S-5 |  | TOF-S-29 |  | TOF-UP-9 |  | TOF-UP-33 |  | TOF-DW-13 |  | TOF-DW-37
1 | TOF-N-2 |  | TOF-N-26 |  | TOF-S-6 |  | TOF-S-30 |  | TOF-UP-10 |  | TOF-UP-34 |  | TOF-DW-14 |  | TOF-DW-38
2 | TOF-N-3 |  | TOF-N-27 |  | TOF-S-7 |  | TOF-S-31 |  | TOF-UP-11 |  | TOF-UP-35 |  | TOF-DW-15 |  | TOF-DW-39
3 | TOF-N-4 |  | TOF-N-28 |  | TOF-S-8 |  | TOF-S-32 |  | TOF-UP-12 |  | TOF-UP-36 |  | TOF-DW-16 |  | TOF-DW-40
4 | TOF-N-5 |  | TOF-N-29 |  | TOF-S-9 |  | TOF-S-33 |  | TOF-UP-13 |  | TOF-UP-37 |  | TOF-DW-17 |  | TOF-DW-41
5 | TOF-N-6 |  | TOF-N-30 |  | TOF-S-10 |  | TOF-S-34 |  | TOF-UP-14 |  | TOF-UP-38 |  | TOF-DW-18 |  | TOF-DW-42
6 | TOF-N-7 |  | TOF-N-31 |  | TOF-S-11 |  | TOF-S-35 |  | TOF-UP-15 |  | TOF-UP-39 |  | TOF-DW-19 |  | TOF-DW-43
7 | TOF-N-8 |  | TOF-N-32 |  | TOF-S-12 |  | TOF-S-36 |  | TOF-UP-16 |  | TOF-UP-40 |  | TOF-DW-20 |  | TOF-DW-44
8 | TOF-N-9 |  | TOF-N-33 |  | TOF-S-13 |  | TOF-S-37 |  | TOF-UP-17 |  | TOF-UP-41 |  | TOF-DW-21 |  | TOF-N-45
9 | TOF-N-10 |  | TOF-N-34 |  | TOF-S-14 |  | TOF-S-38 |  | TOF-UP-18 |  | TOF-UP-42 |  | TOF-DW-22 |  | TOF-N-46
10 | TOF-N-11 |  | TOF-N-35 |  | TOF-S-15 |  | TOF-S-39 |  | TOF-UP-19 |  | TOF-UP-43 |  | TOF-DW-23 |  | TOF-S-45
11 | TOF-N-12 |  | TOF-N-36 |  | TOF-S-16 |  | TOF-S-40 |  | TOF-UP-20 |  | TOF-UP-44 |  | TOF-DW-24 |  | TOF-S-46
12 | TOF-N-13 |  | TOF-N-37 |  | TOF-S-17 |  | TOF-S-41 |  | TOF-UP-21 |  | TOF-DW-1 |  | TOF-DW-25 |  | TOF-UP-45
13 | TOF-N-14 |  | TOF-N-38 |  | TOF-S-18 |  | TOF-S-42 |  | TOF-UP-22 |  | TOF-DW-2 |  | TOF-DW-26 |  | TOF-UP-46
14 | TOF-N-15 |  | TOF-N-39 |  | TOF-S-19 |  | TOF-S-43 |  | TOF-UP-23 |  | TOF-DW-3 |  | TOF-DW-27 |  | TOF-DW-45
15 | TOF-N-16 |  | TOF-N-40 |  | TOF-S-20 |  | TOF-S-44 |  | TOF-UP-24 |  | TOF-DW-4 |  | TOF-DW-28 |  | TOF-DW-46
16 | TOF-N-17 |  | TOF-N-41 |  | TOF-S-21 |  | TOF-UP-1 |  | TOF-UP-25 |  | TOF-DW-5 |  | TOF-DW-29 |  | FCAL-TOP-COS-N
17 | TOF-N-18 |  | TOF-N-42 |  | TOF-S-22 |  | TOF-UP-2 |  | TOF-UP-26 |  | TOF-DW-6 |  | TOF-DW-30 |  | FCAL-BOT-COS-N
18 | TOF-N-19 |  | TOF-N-43 |  | TOF-S-23 |  | TOF-UP-3 |  | TOF-UP-27 |  | TOF-DW-7 |  | TOF-DW-31 |  | FCAL_TOP-COS-S
19 | TOF-N-20 |  | TOF-N-44 |  | TOF-S-24 |  | TOF-UP-4 |  | TOF-UP-28 |  | TOF-DW-8 |  | TOF-DW-32 |  | FCAL-BOT-COS-S
20 | TOF-N-21 |  | TOF-S-1 |  | TOF-S-25 |  | TOF-UP-5 |  | TOF-UP-29 |  | TOF-DW-9 |  | TOF-DW-33 |  | TAC
21 | TOF-N-22 |  | TOF-S-2 |  | TOF-S-26 |  | TOF-UP-6 |  | TOF-UP-30 |  | TOF-DW-10 |  | TOF-DW-34 |  | LUM1
22 | TOF-N-23 |  | TOF-S-3 |  | TOF-S-27 |  | TOF-UP-7 |  | TOF-UP-31 |  | TOF-DW-11 |  | TOF-DW-35 |  | SPARE
23 | TOF-N-24 |  | TOF-S-4 |  | TOF-S-28 |  | TOF-UP-8 |  | TOF-UP-32 |  | TOF-DW-12 |  | TOF-DW-36 |  | SPARE
Cable Manager | VCM-D2-8-R-B | [7 empty] | VCM-D2-8-R-A
TAB COLOR CODE
fADC250 | fADC125 | F1TDC | DISC | HV | LV/BIAS | CONTROLS | TRIGGER

## D2-8-MID
Crate | D2-8-MID
S/N
CAEN HV SY4527 Chassis
Sub-System | DIRC, COMCAL
Function | HV
Slot | 0 | 1 | 2 | 3 | 4 | 5 | 6 | 7 | 8 | 9 | 10 | 11 | 12 | 13 | 14 | 15
Module | A1535N | A1535N | A1535N | A1535N | A7236SN |  | A7236SN |  | A7236SN |  | A7236SN |  | A7236SN |  | A7236SN
S/N
Channel
0 | DIRC-N-1-1 | DIRC-N-2-7 | DIRC-S-1-1 | DIRC-S-2-7 | Comcal (1,2) |  | Comcal (1,-2) |  | Comcal (-1,2) |  | Comcal (-1,-2) |  | Comcal (1,6) |  | Comcal (-1,6)
1 | DIRC-N-1-2 | DIRC-N-2-8 | DIRC-S-1-2 | DIRC-S-2-8 | Comcal (1,3) |  | Comcal (1,-3) |  | Comcal (-1,3) |  | Comcal (-1,-3) |  | Comcal (2,6) |  | Comcal (-2,6)
2 | DIRC-N-1-3 | DIRC-N-2-9 | DIRC-S-1-3 | DIRC-S-2-9 | Comcal (1,4) |  | Comcal (1,-4) |  | Comcal (-1,4) |  | Comcal (-1,-4) |  | Comcal (3,6) |  | Comcal (-3,6)
3 | DIRC-N-1-4 | DIRC-N-2-10 | DIRC-S-1-4 | DIRC-S-2-10 | Comcal (1,5) |  | Comcal (1,-5) |  | Comcal (-1,5) |  | Comcal (-1,-5) |  | Comcal (4,6) |  | Comcal (-4,6)
4 | DIRC-N-1-5 | DIRC-N-2-11 | DIRC-S-1-5 | DIRC-S-2-11 | Comcal (2,1) |  | Comcal (2,-1) |  | Comcal (-2,1) |  | Comcal (-2,-1) |  | Comcal (5,6) |  | Comcal (-5,6)
5 | DIRC-N-1-6 | DIRC-N-2-12 | DIRC-S-1-6 | DIRC-S-2-12 | Comcal (2,2) |  | Comcal (2,-2) |  | Comcal (-2,2) |  | Comcal (-2,-2) |  | Comcal (6,6) |  | Comcal (-6,6)
6 | DIRC-N-1-7 | DIRC-N-2-13 | DIRC-S-1-7 | DIRC-S-2-13 | Comcal (2,3) |  | Comcal (2,-3) |  | Comcal (-2,3) |  | Comcal (-2,-3) |  | Comcal (6,1) |  | Comcal (-6,1)
7 | DIRC-N-1-8 | DIRC-N-2-14 | DIRC-S-1-8 | DIRC-S-2-14 | Comcal (2,4) |  | Comcal (2,-4) |  | Comcal (-2,4) |  | Comcal (-2,-4) |  | Comcal (6,2) |  | Comcal (-6,2)
8 | DIRC-N-1-9 | DIRC-N-2-15 | DIRC-S-1-9 | DIRC-S-2-15 | Comcal (2,5) |  | Comcal (2,-5) |  | Comcal (-2,5) |  | Comcal (-2,-5) |  | Comcal (6,3) |  | Comcal (-6,3)
9 | DIRC-N-1-10 | DIRC-N-2-16 | DIRC-S-1-10 | DIRC-S-2-16 | Comcal (3,1) |  | Comcal (3,-1) |  | Comcal (-3,1) |  | Comcal (-3,-1) |  | Comcal (6,4) |  | Comcal (-6,4)
10 | DIRC-N-1-11 | DIRC-N-2-17 | DIRC-S-1-11 | DIRC-S-2-17 | Comcal (3,2) |  | Comcal (3,-2) |  | Comcal (-3,2) |  | Comcal (-3,-2) |  | Comcal (6,5) |  | Comcal (-6,5)
11 | DIRC-N-1-12 | DIRC-N-2-18 | DIRC-S-1-12 | DIRC-S-2-18 | Comcal (3,3) |  | Comcal (3,-3) |  | Comcal (-3,3) |  | Comcal (-3,-3) |  | Comcal (1,-6) |  | Comcal (-1,-6)
12 | DIRC-N-1-13 | SPARE | DIRC-S-1-13 | SPARE | Comcal (3,4) |  | Comcal (3,-4) |  | Comcal (-3,4) |  | Comcal (-3,-4) |  | Comcal (2,-6) |  | Comcal (-2,-6)
13 | DIRC-N-1-14 | SPARE | DIRC-S-1-14 | SPARE | Comcal (3,5) |  | Comcal (3,-5) |  | Comcal (-3,5) |  | Comcal (-3,-5) |  | Comcal (3,-6) |  | Comcal (-3,-6)
14 | DIRC-N-1-15 | SPARE | DIRC-S-1-15 | SPARE | Comcal (4,1) |  | Comcal (4,-1) |  | Comcal (-4,1) |  | Comcal (-4,-1) |  | Comcal (4,-6) |  | Comcal (-4,-6)
15 | DIRC-N-1-16 | SPARE | DIRC-S-1-16 | SPARE | Comcal (4,2) |  | Comcal (4,-2) |  | Comcal (-4,2) |  | Comcal (-4,-2) |  | Comcal (5,-6) |  | Comcal (-5,-6)
16 | DIRC-N-1-17 | SPARE | DIRC-S-1-17 | SPARE | Comcal (4,3) |  | Comcal (4,-3) |  | Comcal (-4,3) |  | Comcal (-4,-3) |  | Comcal (6,-6) |  | Comcal (-6,-6)
17 | DIRC-N-1-18 | SPARE | DIRC-S-1-18 | SPARE | Comcal (4,4) |  | Comcal (4,-4) |  | Comcal (-4,4) |  | Comcal (-4,-4) |  | Comcal (6,-1) |  | Comcal (-6,-1)
18 | DIRC-N-2-1 | SPARE | DIRC-S-2-1 | SPARE | Comcal (4,5) |  | Comcal (4,-5) |  | Comcal (-4,5) |  | Comcal (-4,-5) |  | Comcal (6,-2) |  | Comcal (-6,-2)
19 | DIRC-N-2-2 | SPARE | DIRC-S-2-2 | SPARE | Comcal (5,1) |  | Comcal (5,-1) |  | Comcal (-5,1) |  | Comcal (-5,-1) |  | Comcal (6,-3) |  | Comcal (-6,-3)
20 | DIRC-N-2-3 | SPARE | DIRC-S-2-3 | SPARE | Comcal (5,2) |  | Comcal (5,-2) |  | Comcal (-5,2) |  | Comcal (-5,-2) |  | Comcal (6,-4) |  | Comcal (-6,-4)
21 | DIRC-N-2-4 | SPARE | DIRC-S-2-4 | SPARE | Comcal (5,3) |  | Comcal (5,-3) |  | Comcal (-5,3) |  | Comcal (-5,-3) |  | Comcal (6,-5) |  | Comcal (-6,-5)
22 | DIRC-N-2-5 | SPARE | DIRC-S-2-5 | SPARE | Comcal (5,4) |  | Comcal (5,-4) |  | Comcal (-5,4) |  | Comcal (-5,-4) |  | SPARE |  | SPARE
23 | DIRC-N-2-6 | SPARE | DIRC-S-2-6 | SPARE | Comcal (5,5) |  | Comcal (5,-5) |  | Comcal (-5,5) |  | Comcal (-5,-5) |  | SPARE |  | SPARE
Cable Manager | VCM-D2-8-R-B | [7 empty] | VCM-D2-8-R-A
TAB COLOR CODE
fADC250 | fADC125 | F1TDC | DISC | HV | LV/BIAS | CONTROLS | TRIGGER
Labels from Supply (Ch0 TO 23) to Distribution | D2-8-MID-0 DIRC-HVD-N-HV1 | D2-8-MID-1 DIRC-HVD-N-HV2 | D2-8-MID-2 DIRC-HVD-S-HV1 | D2-8-MID-3 DIRC-HVD-S-HV2
HV Dist. | DIRC-HVD-N
DIRC Readout Modules | 1 TO 36
HV Supply
A1535N
Slot 0
Output Connector | Ch | Input Connector |  | Labels from Distribution to DIRC Modules
J1 | 0 | HV1 |  | DIRC-HVD-N-J1 DIRC-N-1-1
J2 | 1 | HV1 |  | DIRC-HVD-N-J2 DIRC-N-1-2
J3 | 2 | HV1 |  | DIRC-HVD-N-J3 DIRC-N-1-3
J4 | 3 | HV1 |  | DIRC-HVD-N-J4 DIRC-N-1-4
J5 | 4 | HV1 |  | DIRC-HVD-N-J5 DIRC-N-1-5
J6 | 5 | HV1 |  | DIRC-HVD-N-J6 DIRC-N-1-6
J7 | 6 | HV1 |  | DIRC-HVD-N-J7 DIRC-N-1-7
J8 | 7 | HV1 |  | DIRC-HVD-N-J8 DIRC-N-1-8
J9 | 8 | HV1 |  | DIRC-HVD-N-J9 DIRC-N-1-9
J10 | 9 | HV1 |  | DIRC-HVD-N-J10 DIRC-N-1-10
J11 | 10 | HV1 |  | DIRC-HVD-N-J11 DIRC-N-1-11
J12 | 11 | HV1 |  | DIRC-HVD-N-J12 DIRC-N-1-12
J13 | 12 | HV1 |  | DIRC-HVD-N-J13 DIRC-N-1-13
J14 | 13 | HV1 |  | DIRC-HVD-N-J14 DIRC-N-1-14
J15 | 14 | HV1 |  | DIRC-HVD-N-J15 DIRC-N-1-15
J16 | 15 | HV1 |  | DIRC-HVD-N-J16 DIRC-N-1-16
J17 | 16 | HV1 |  | DIRC-HVD-N-J17 DIRC-N-1-17
J18 | 17 | HV1 |  | DIRC-HVD-N-J18 DIRC-N-1-18
J19 | 18 | HV1 |  | DIRC-HVD-N-J19 DIRC-N-2-1
J20 | 19 | HV1 |  | DIRC-HVD-N-J20 DIRC-N-2-2
J21 | 20 | HV1 |  | DIRC-HVD-N-J21 DIRC-N-2-3
J22 | 21 | HV1 |  | DIRC-HVD-N-J22 DIRC-N-2-4
J23 | 22 | HV1 |  | DIRC-HVD-N-J23 DIRC-N-2-5
J24 | 23 | HV1 |  | DIRC-HVD-N-J24 DIRC-N-2-6
Slot 1
Output Connector | Ch | Input Connector |  | Labels from Distribution to DIRC Modules
J25 | 0 | HV2 |  | DIRC-HVD-N-J25 DIRC-N-2-7
J26 | 1 | HV2 |  | DIRC-HVD-N-J26 DIRC-N-2-8
J27 | 2 | HV2 |  | DIRC-HVD-N-J27 DIRC-N-2-9
J28 | 3 | HV2 |  | DIRC-HVD-N-J28 DIRC-N-2-10
J29 | 4 | HV2 |  | DIRC-HVD-N-J29 DIRC-N-2-11
J30 | 5 | HV2 |  | DIRC-HVD-N-J30 DIRC-N-2-12
J31 | 6 | HV2 |  | DIRC-HVD-N-J31 DIRC-N-2-13
J32 | 7 | HV2 |  | DIRC-HVD-N-J32 DIRC-N-2-14
J33 | 8 | HV2 |  | DIRC-HVD-N-J33 DIRC-N-2-15
J34 | 9 | HV2 |  | DIRC-HVD-N-J34 DIRC-N-2-16
J35 | 10 | HV2 |  | DIRC-HVD-N-J35 DIRC-N-2-17
J36 | 11 | HV2 |  | DIRC-HVD-N-J36 DIRC-N-2-18
J37 | 12 | HV2 |  | SPARE
J38 | 13 | HV2 |  | SPARE
J39 | 14 | HV2 |  | SPARE
J40 | 15 | HV2 |  | SPARE
J41 | 16 | HV2 |  | SPARE
J42 | 17 | HV2 |  | SPARE
J43 | 18 | HV2 |  | SPARE
J44 | 19 | HV2 |  | SPARE
J45 | 20 | HV2 |  | SPARE
J46 | 21 | HV2 |  | SPARE
J47 | 22 | HV2 |  | SPARE
J48 | 23 | HV2 |  | SPARE
HV Dist. | DIRC-HVD-S
DIRC Readout Modules | 1 TO 36
HV Supply
A1535N
Slot 2
Output Connector | Ch | Input Connector |  | Labels from Distribution to DIRC Modules
J1 | 0 | HV1 |  | DIRC-HVD-S-J1 DIRC-S-1-1
J2 | 1 | HV1 |  | DIRC-HVD-S-J2 DIRC-S-1-2
J3 | 2 | HV1 |  | DIRC-HVD-S-J3 DIRC-S-1-3
J4 | 3 | HV1 |  | DIRC-HVD-S-J4 DIRC-S-1-4
J5 | 4 | HV1 |  | DIRC-HVD-S-J5 DIRC-S-1-5
J6 | 5 | HV1 |  | DIRC-HVD-S-J6 DIRC-S-1-6
J7 | 6 | HV1 |  | DIRC-HVD-S-J7 DIRC-S-1-7
J8 | 7 | HV1 |  | DIRC-HVD-S-J8 DIRC-S-1-8
J9 | 8 | HV1 |  | DIRC-HVD-S-J9 DIRC-S-1-9
J10 | 9 | HV1 |  | DIRC-HVD-S-J10 DIRC-S-1-10
J11 | 10 | HV1 |  | DIRC-HVD-S-J11 DIRC-S-1-11
J12 | 11 | HV1 |  | DIRC-HVD-S-J12 DIRC-S-1-12
J13 | 12 | HV1 |  | DIRC-HVD-S-J13 DIRC-S-1-13
J14 | 13 | HV1 |  | DIRC-HVD-S-J14 DIRC-S-1-14
J15 | 14 | HV1 |  | DIRC-HVD-S-J15 DIRC-S-1-15
J16 | 15 | HV1 |  | DIRC-HVD-S-J16 DIRC-S-1-16
J17 | 16 | HV1 |  | DIRC-HVD-S-J17 DIRC-S-1-17
J18 | 17 | HV1 |  | DIRC-HVD-S-J18 DIRC-S-1-18
J19 | 18 | HV1 |  | DIRC-HVD-S-J19 DIRC-S-2-1
J20 | 19 | HV1 |  | DIRC-HVD-S-J20 DIRC-S-2-2
J21 | 20 | HV1 |  | DIRC-HVD-S-J21 DIRC-S-2-3
J22 | 21 | HV1 |  | DIRC-HVD-S-J22 DIRC-S-2-4
J23 | 22 | HV1 |  | DIRC-HVD-S-J23 DIRC-S-2-5
J24 | 23 | HV1 |  | DIRC-HVD-S-J24 DIRC-S-2-6
Slot 3
Output Connector | Ch | Input Connector |  | Labels from Distribution to DIRC Modules
J25 | 0 | HV2 |  | DIRC-HVD-S-J25 DIRC-S-2-7
J26 | 1 | HV2 |  | DIRC-HVD-S-J26 DIRC-S-2-8
J27 | 2 | HV2 |  | DIRC-HVD-S-J27 DIRC-S-2-9
J28 | 3 | HV2 |  | DIRC-HVD-S-J28 DIRC-S-2-10
J29 | 4 | HV2 |  | DIRC-HVD-S-J29 DIRC-S-2-11
J30 | 5 | HV2 |  | DIRC-HVD-S-J30 DIRC-S-2-12
J31 | 6 | HV2 |  | DIRC-HVD-S-J31 DIRC-S-2-13
J32 | 7 | HV2 |  | DIRC-HVD-S-J32 DIRC-S-2-14
J33 | 8 | HV2 |  | DIRC-HVD-S-J33 DIRC-S-2-15
J34 | 9 | HV2 |  | DIRC-HVD-S-J34 DIRC-S-2-16
J35 | 10 | HV2 |  | DIRC-HVD-S-J35 DIRC-S-2-17
J36 | 11 | HV2 |  | DIRC-HVD-S-J36 DIRC-S-2-18
J37 | 12 | HV2 |  | SPARE
J38 | 13 | HV2 |  | SPARE
J39 | 14 | HV2 |  | SPARE
J40 | 15 | HV2 |  | SPARE
J41 | 16 | HV2 |  | SPARE
J42 | 17 | HV2 |  | SPARE
J43 | 18 | HV2 |  | SPARE
J44 | 19 | HV2 |  | SPARE
J45 | 20 | HV2 |  | SPARE
J46 | 21 | HV2 |  | SPARE
J47 | 22 | HV2 |  | SPARE
J48 | 23 | HV2 |  | SPARE

## D2-8-BOT
Crate | D2-8-BOT
S/N
Sub-System | DIRC
Function | SSP
Slot | 1 | 2 | 3 | 4 | 5 | 6 | 7 | 8 | 9 | 10 | 11 | 12 | 13 | 14 | 15 | 16 | 17 | 18 | 19 | 20 | 21
Module | CPU |  | SSP | SSP | SSP | [6 empty] | SD | [8 empty] | TI
S/N | [11 empty] | 84 | [8 empty] | 237
Channel
0 |  |  | DIRC-N-1-1 DIRC-N-1-2 DIRC-N-1-3 DIRC-N-1-4 | DIRC-N-1-13 DIRC-N-1-14 DIRC-N-1-15 DIRC-N-1-16 | DIRC-S-2-5 DIRC-S-2-6 DIRC-S-2-7 DIRC-S-2-8
1 |  |  | DIRC-N-2-1 DIRC-N-2-2 DIRC-N-2-3 DIRC-N-2-4 | DIRC-N-2-13 DIRC-N-2-14 DIRC-N-2-15 DIRC-N-2-16 | DIRC-S-1-9 DIRC-S-1-10 DIRC-S-1-11 DIRC-S-1-12
2 |  |  | DIRC-N-1-5 DIRC-N-1-6 DIRC-N-1-7 DIRC-N-1-8 | DIRC-N-1-17 DIRC-N-1-18 DIRC-N-2-17 DIRC-N-2-18 | DIRC-S-2-9 DIRC-S-2-10 DIRC-S-2-11 DIRC-S-2-12
3 |  |  | DIRC-N-2-5 DIRC-N-2-6 DIRC-N-2-7 DIRC-N-2-8 | DIRC-S-1-1 DIRC-S-1-2 DIRC-S-1-3 DIRC-S-1-4 | DIRC-S-1-13 DIRC-S-1-14 DIRC-S-1-15 DIRC-S-1-16
4 |  |  | DIRC-N-1-9 DIRC-N-1-10 DIRC-N-1-11 DIRC-N-1-12 | DIRC-S-2-1 DIRC-S-2-2 DIRC-S-2-3 DIRC-S-2-4 | DIRC-S-2-13 DIRC-S-2-14 DIRC-S-2-15 DIRC-S-2-16
5 |  |  | DIRC-N-2-9 DIRC-N-2-10 DIRC-N-2-11 DIRC-N-2-12 | DIRC-S-1-5 DIRC-S-1-6 DIRC-S-1-7 DIRC-S-1-8 | DIRC-S-1-17 DIRC-S-1-18 DIRC-S-2-17 DIRC-S-2-18
6
7
8
9
10
11
12
13
14
15
Cable Manager | VCM-D2-8-F-A | [10 empty] | VCM-D2-8-F-B
TAB COLOR CODE
fADC250 | fADC125 | F1TDC | DISC | HV | LV/BIAS | CONTROLS | TRIGGER
DIRC Readout
| SSP | Slot 3
|  | Fiber Port | DIRC Readout Modules |  |  | Labels from SSP to FIBER CHASSIS (FC)
|  | 1 | DIRC-N-1-1 DIRC-N-1-2 DIRC-N-1-3 DIRC-N-1-4 |  |  | D2-8-BOT-3-1 D2-8-FC-N-1
|  | 2 | DIRC-N-2-1 DIRC-N-2-2 DIRC-N-2-3 DIRC-N-2-4 |  |  | D2-8-BOT-3-2 D2-8-FC-N-2
|  | 3 | DIRC-N-1-5 DIRC-N-1-6 DIRC-N-1-7 DIRC-N-1-8 |  |  | D2-8-BOT-3-3 D2-8-FC-N-3
|  | 4 | DIRC-N-2-5 DIRC-N-2-6 DIRC-N-2-7 DIRC-N-2-8 |  |  | D2-8-BOT-3-4 D2-8-FC-N-4
|  | 5 | DIRC-N-1-9 DIRC-N-1-10 DIRC-N-1-11 DIRC-N-1-12 |  |  | D2-8-BOT-3-5 D2-8-FC-N-5
|  | 6 | DIRC-N-2-9 DIRC-N-2-10 DIRC-N-2-11 DIRC-N-2-12 |  |  | D2-8-BOT-3-6 D2-8-FC-N-6
| SSP | Slot 4
|  | Fiber Port | DIRC Readout Modules |  |  | Labels from SSP to FIBER CHASSIS (FC)
|  | 1 | DIRC-N-1-13 DIRC-N-1-14 DIRC-N-1-15 DIRC-N-1-16 |  |  | D2-8-BOT-4-1 D2-8-FC-N-7
|  | 2 | DIRC-N-2-13 DIRC-N-2-14 DIRC-N-2-15 DIRC-N-2-16 |  |  | D2-8-BOT-4-2 D2-8-FC-N-8
|  | 3 | DIRC-N-1-17 DIRC-N-1-18 DIRC-N-2-17 DIRC-N-2-18 |  |  | D2-8-BOT-4-3 D2-8-FC-N-9
|  | 4 | DIRC-S-1-1 DIRC-S-1-2 DIRC-S-1-3 DIRC-S-1-4 |  |  | D2-8-BOT-4-4 D2-8-FC-S-1
|  | 5 | DIRC-S-2-1 DIRC-S-2-2 DIRC-S-2-3 DIRC-S-2-4 |  |  | D2-8-BOT-4-5 D2-8-FC-S-2
|  | 6 | DIRC-S-1-5 DIRC-S-1-6 DIRC-S-1-7 DIRC-S-1-8 |  |  | D2-8-BOT-4-6 D2-8-FC-S-3
| SSP | Slot 5
|  | Fiber Port | DIRC Readout Modules |  |  | Labels from SSP to FIBER CHASSIS (FC)
|  | 1 | DIRC-S-2-5 DIRC-S-2-6 DIRC-S-2-7 DIRC-S-2-8 |  |  | D2-8-BOT-5-1 D2-8-FC-S-4
|  | 2 | DIRC-S-1-9 DIRC-S-1-10 DIRC-S-1-11 DIRC-S-1-12 |  |  | D2-8-BOT-5-2 D2-8-FC-S-5
|  | 3 | DIRC-S-2-9 DIRC-S-2-10 DIRC-S-2-11 DIRC-S-2-12 |  |  | D2-8-BOT-5-3 D2-8-FC-S-6
|  | 4 | DIRC-S-1-13 DIRC-S-1-14 DIRC-S-1-15 DIRC-S-1-16 |  |  | D2-8-BOT-5-4 D2-8-FC-S-7
|  | 5 | DIRC-S-2-13 DIRC-S-2-14 DIRC-S-2-15 DIRC-S-2-16 |  |  | D2-8-BOT-5-5 D2-8-FC-S-8
|  | 6 | DIRC-S-1-17 DIRC-S-1-18 DIRC-S-2-17 DIRC-S-2-18 |  |  | D2-8-BOT-5-6 D2-8-FC-S-9
FIBER CHASSIS (FC) | DIRC Readout Modules |  | Labels from FIBER CHASSIS (FC) to Adapter Panel (TA) on Detector | Trunk Fiber Label
FC-N-1 | DIRC-N-1-1 DIRC-N-1-2 DIRC-N-1-3 DIRC-N-1-4 |  | D2-8-FC-N-1 DIRC-TA-N-1 | D2-8-FC-N DIRC-TA-N
FC-N-2 | DIRC-N-2-1 DIRC-N-2-2 DIRC-N-2-3 DIRC-N-2-4 |  | D2-8-FC-N-2 DIRC-TA-N-2
FC-N-3 | DIRC-N-1-5 DIRC-N-1-6 DIRC-N-1-7 DIRC-N-1-8 |  | D2-8-FC-N-3 DIRC-TA-N-3
FC-N-4 | DIRC-N-2-5 DIRC-N-2-6 DIRC-N-2-7 DIRC-N-2-8 |  | D2-8-FC-N-4 DIRC-TA-N-4
FC-N-5 | DIRC-N-1-9 DIRC-N-1-10 DIRC-N-1-11 DIRC-N-1-12 |  | D2-8-FC-N-5 DIRC-TA-N-5
FC-N-6 | DIRC-N-2-9 DIRC-N-2-10 DIRC-N-2-11 DIRC-N-2-12 |  | D2-8-FC-N-6 DIRC-TA-N-6
FC-N-7 | DIRC-N-1-13 DIRC-N-1-14 DIRC-N-1-15 DIRC-N-1-16 |  | D2-8-FC-N-7 DIRC-TA-N-7
FC-N-8 | DIRC-N-2-13 DIRC-N-2-14 DIRC-N-2-15 DIRC-N-2-16 |  | D2-8-FC-N-8 DIRC-TA-N-8
FC-N-9 | DIRC-N-1-17 DIRC-N-1-18 DIRC-N-2-17 DIRC-N-2-18 |  | D2-8-FC-N-9 DIRC-TA-N-9
FC-N-10 | SPARE |  | SPARE
FC-N-11 | SPARE |  | SPARE
FC-N-12 | SPARE |  | SPARE
FC-S-1 | DIRC-S-1-1 DIRC-S-1-2 DIRC-S-1-3 DIRC-S-1-4 |  | D2-8-FC-S-1 DIRC-TA-S-1 | D2-8-FC-S DIRC-TA-S
FC-S-2 | DIRC-S-2-1 DIRC-S-2-2 DIRC-S-2-3 DIRC-S-2-4 |  | D2-8-FC-S-2 DIRC-TA-S-2
FC-S-3 | DIRC-S-1-5 DIRC-S-1-6 DIRC-S-1-7 DIRC-S-1-8 |  | D2-8-FC-S-3 DIRC-TA-S-3
FC-S-4 | DIRC-S-2-5 DIRC-S-2-6 DIRC-S-2-7 DIRC-S-2-8 |  | D2-8-FC-S-4 DIRC-TA-S-4
FC-S-5 | DIRC-S-1-9 DIRC-S-1-10 DIRC-S-1-11 DIRC-S-1-12 |  | D2-8-FC-S-5 DIRC-TA-S-5
FC-S-6 | DIRC-S-2-9 DIRC-S-2-10 DIRC-S-2-11 DIRC-S-2-12 |  | D2-8-FC-S-6 DIRC-TA-S-6
FC-S-7 | DIRC-S-1-13 DIRC-S-1-14 DIRC-S-1-15 DIRC-S-1-16 |  | D2-8-FC-S-7 DIRC-TA-S-7
FC-S-8 | DIRC-S-2-13 DIRC-S-2-14 DIRC-S-2-15 DIRC-S-2-16 |  | D2-8-FC-S-8 DIRC-TA-S-8
FC-S-9 | DIRC-S-1-17 DIRC-S-1-18 DIRC-S-2-17 DIRC-S-2-18 |  | D2-8-FC-S-9 DIRC-TA-S-9
FC-S-10 | SPARE |  | SPARE
FC-S-11 | SPARE |  | SPARE
FC-S-12 | SPARE |  | SPARE
FIBER Adapter (TA) | DIRC Readout Modules |  | Labels from Adapter Panel (TA) to Detector | Trunk Fiber Label |  |  | FIBER Adapter (TA) | DIRC Readout Modules |  | Labels from Adapter Panel (TA) to Detector | Trunk Fiber Label
TA-N-1 | DIRC-N-1-1 DIRC-N-1-2 DIRC-N-1-3 DIRC-N-1-4 |  | DIRC-TA-N-1 DIRC-N-1-1 | DIRC-TA-N-1 |  |  | TA-S-1 | DIRC-S-1-1 DIRC-S-1-2 DIRC-S-1-3 DIRC-S-1-4 |  | DIRC-TA-S-1 DIRC-S-1-1 | DIRC-TA-S-1
|  |  | DIRC-TA-N-1 DIRC-N-1-2 | [6 empty] | DIRC-TA-S-1 DIRC-S-1-2
|  |  | DIRC-TA-N-1 DIRC-N-1-3 | [6 empty] | DIRC-TA-S-1 DIRC-S-1-3
|  |  | DIRC-TA-N-1 DIRC-N-1-4 | [6 empty] | DIRC-TA-S-1 DIRC-S-1-4
TA-N-2 | DIRC-N-2-1 DIRC-N-2-2 DIRC-N-2-3 DIRC-N-2-4 |  | DIRC-TA-N-2 DIRC-N-2-1 | DIRC-TA-N-2 |  |  | TA-S-2 | DIRC-S-2-1 DIRC-S-2-2 DIRC-S-2-3 DIRC-S-2-4 |  | DIRC-TA-S-2 DIRC-S-2-1 | DIRC-TA-S-2
|  |  | DIRC-TA-N-2 DIRC-N-2-2 | [6 empty] | DIRC-TA-S-2 DIRC-S-2-2
|  |  | DIRC-TA-N-2 DIRC-N-2-3 | [6 empty] | DIRC-TA-S-2 DIRC-S-2-3
|  |  | DIRC-TA-N-2 DIRC-N-2-4 | [6 empty] | DIRC-TA-S-2 DIRC-S-2-4
TA-N-3 | DIRC-N-1-5 DIRC-N-1-6 DIRC-N-1-7 DIRC-N-1-8 |  | DIRC-TA-N-3 DIRC-N-1-5 | DIRC-TA-N-3 |  |  | TA-S-3 | DIRC-S-1-5 DIRC-S-1-6 DIRC-S-1-7 DIRC-S-1-8 |  | DIRC-TA-S-3 DIRC-S-1-5 | DIRC-TA-S-3
|  |  | DIRC-TA-N-3 DIRC-N-1-6 | [6 empty] | DIRC-TA-S-3 DIRC-S-1-6
|  |  | DIRC-TA-N-3 DIRC-N-1-7 | [6 empty] | DIRC-TA-S-3 DIRC-S-1-7
|  |  | DIRC-TA-N-3 DIRC-N-1-8 | [6 empty] | DIRC-TA-S-3 DIRC-S-1-8
TA-N-4 | DIRC-N-2-5 DIRC-N-2-6 DIRC-N-2-7 DIRC-N-2-8 |  | DIRC-TA-N-4 DIRC-N-2-5 | DIRC-TA-N-4 |  |  | TA-S-4 | DIRC-S-2-5 DIRC-S-2-6 DIRC-S-2-7 DIRC-S-2-8 |  | DIRC-TA-S-4 DIRC-S-2-5 | DIRC-TA-S-4
|  |  | DIRC-TA-N-4 DIRC-N-2-6 | [6 empty] | DIRC-TA-S-4 DIRC-S-2-6
|  |  | DIRC-TA-N-4 DIRC-N-2-7 | [6 empty] | DIRC-TA-S-4 DIRC-S-2-7
|  |  | DIRC-TA-N-4 DIRC-N-2-8 | [6 empty] | DIRC-TA-S-4 DIRC-S-2-8
TA-N-5 | DIRC-N-1-9 DIRC-N-1-10 DIRC-N-1-11 DIRC-N-1-12 |  | DIRC-TA-N-5 DIRC-N-1-9 | DIRC-TA-N-5 |  |  | TA-S-5 | DIRC-S-1-9 DIRC-S-1-10 DIRC-S-1-11 DIRC-S-1-12 |  | DIRC-TA-S-5 DIRC-S-1-9 | DIRC-TA-S-5
|  |  | DIRC-TA-N-5 DIRC-N-1-10 | [6 empty] | DIRC-TA-S-5 DIRC-S-1-10
|  |  | DIRC-TA-N-5 DIRC-N-1-11 | [6 empty] | DIRC-TA-S-5 DIRC-S-1-11
|  |  | DIRC-TA-N-5 DIRC-N-1-12 | [6 empty] | DIRC-TA-S-5 DIRC-S-1-12
TA-N-6 | DIRC-N-2-9 DIRC-N-2-10 DIRC-N-2-11 DIRC-N-2-12 |  | DIRC-TA-N-6 DIRC-N-2-9 | DIRC-TA-N-6 |  |  | TA-S-6 | DIRC-S-2-9 DIRC-S-2-10 DIRC-S-2-11 DIRC-S-2-12 |  | DIRC-TA-S-6 DIRC-S-2-9 | DIRC-TA-S-6
|  |  | DIRC-TA-N-6 DIRC-N-2-10 | [6 empty] | DIRC-TA-S-6 DIRC-S-2-10
|  |  | DIRC-TA-N-6 DIRC-N-2-11 | [6 empty] | DIRC-TA-S-6 DIRC-S-2-11
|  |  | DIRC-TA-N-6 DIRC-N-2-12 | [6 empty] | DIRC-TA-S-6 DIRC-S-2-12
TA-N-7 | DIRC-N-1-13 DIRC-N-1-14 DIRC-N-1-15 DIRC-N-1-16 |  | DIRC-TA-N-7 DIRC-N-1-13 | DIRC-TA-N-7 |  |  | TA-S-7 | DIRC-S-1-13 DIRC-S-1-14 DIRC-S-1-15 DIRC-S-1-16 |  | DIRC-TA-S-7 DIRC-S-1-13 | DIRC-TA-S-7
|  |  | DIRC-TA-N-7 DIRC-N-1-14 | [6 empty] | DIRC-TA-S-7 DIRC-S-1-14
|  |  | DIRC-TA-N-7 DIRC-N-1-15 | [6 empty] | DIRC-TA-S-7 DIRC-S-1-15
|  |  | DIRC-TA-N-7 DIRC-N-1-16 | [6 empty] | DIRC-TA-S-7 DIRC-S-1-16
TA-N-8 | DIRC-N-2-13 DIRC-N-2-14 DIRC-N-2-15 DIRC-N-2-16 |  | DIRC-TA-N-8 DIRC-N-2-13 | DIRC-TA-N-8 |  |  | TA-S-8 | DIRC-S-2-13 DIRC-S-2-14 DIRC-S-2-15 DIRC-S-2-16 |  | DIRC-TA-S-8 DIRC-S-2-13 | DIRC-TA-S-8
|  |  | DIRC-TA-N-8 DIRC-N-2-14 | [6 empty] | DIRC-TA-S-8 DIRC-S-2-14
|  |  | DIRC-TA-N-8 DIRC-N-2-15 | [6 empty] | DIRC-TA-S-8 DIRC-S-2-15
|  |  | DIRC-TA-N-8 DIRC-N-2-16 | [6 empty] | DIRC-TA-S-8 DIRC-S-2-16
TA-N-9 | DIRC-N-1-17 DIRC-N-1-18 DIRC-N-2-17 DIRC-N-2-18 |  | DIRC-TA-N-9 DIRC-N-1-17 | DIRC-TA-N-9 |  |  | TA-S-9 | DIRC-S-1-17 DIRC-S-1-18 DIRC-S-2-17 DIRC-S-2-18 |  | DIRC-TA-S-9 DIRC-S-1-17 | DIRC-TA-S-9
|  |  | DIRC-TA-N-9 DIRC-N-1-18 | [6 empty] | DIRC-TA-S-9 DIRC-S-1-18
|  |  | DIRC-TA-N-9 DIRC-N-2-17 | [6 empty] | DIRC-TA-S-9 DIRC-S-2-17
|  |  | DIRC-TA-N-9 DIRC-N-2-18 | [6 empty] | DIRC-TA-S-9 DIRC-S-2-18
TA-N-10 | SPARE |  | SPARE |  |  |  | TA-S-10 | SPARE |  | SPARE
TA-N-11 | SPARE |  | SPARE |  |  |  | TA-S-11 | SPARE |  | SPARE
TA-N-12 | SPARE |  | SPARE |  |  |  | TA-S-12 | SPARE |  | SPARE

## U1-7-TRIGPATCH
Crate | U1-7-TRIGPATCH
S/N
Sub-System | Trigger Fiber Patch
Function | Distribute Trigger
Port | P1 | P2 | P3 | P4 | P5 | P6 | P7 | P8 | P9 | P10 | P11 | P12
| U1-8-TOP-21-1 | U1-8-MID-21-1 | U1-8-BOT-21-1 | U1-7-TOP-21-1 |  |  | U1-8-TOP-11-CTP | U1-8-MID-11-CTP | U1-7-TOP-11-CTP
Input (Rear)
Output (to Crate)
| U1-7-TRIGPATCH-P1 | U1-8-TOP-21-1
| U1-7-TRIGPATCH-P2 | U1-8-MID-21-1
| U1-7-TRIGPATCH-P3 | U1-8-BOT-21-1
| U1-7-TRIGPATCH-P4 | U1-7-TOP-21-1
| U1-7-TRIGPATCH-P7 | U1-8-TOP-11-CTP
| U1-7-TRIGPATCH-P8 | U1-8-MID-11-CTP
| U1-7-TRIGPATCH-P9 | U1-7-TOP-11-CTP

## S1-4-TRIGPATCH
Crate | S1-4-TRIGPATCH
S/N
Sub-System | Trigger Fiber Patch
Function | Distribute Trigger
Port | P1 | P2 | P3 | P4 | P5 | P6 | P7 | P8 | P9 | P10 | P11 | P12
| S1-3-TOP-21-1 | S1-3-MID-21-1 | S1-3-BOT-21-1 | S1-4-TOP-21-1 | S1-4-MID-21-1 | S1-4-BOT-21-1 | S1-3-TOP-11-CTP | S1-3-MID-11-CTP | S1-4-TOP-11-CTP | S1-4-MID-11-CTP
Input (Rear)
Output (front)
| S1-4-TRIGPATCH-P1 | S1-3-TOP-21-1
| S1-4-TRIGPATCH-P2 | S1-3-MID-21-1
| S1-4-TRIGPATCH-P3 | S1-3-BOT-21-1
| S1-4-TRIGPATCH-P4 | S1-4-TOP-21-1
| S1-4-TRIGPATCH-P5 | S1-4-MID-21-1
| S1-4-TRIGPATCH-P6 | S1-4-BOT-21-1
| S1-4-TRIGPATCH-P7 | S1-3-TOP-11-CTP
| S1-4-TRIGPATCH-P8 | S1-3-MID-11-CTP
| S1-4-TRIGPATCH-P9 | S1-4-TOP-11-CTP
| S1-4-TRIGPATCH-P10 | S1-4-MID-11-CTP

## N1-4-TRIGPATCH
Crate | N1-4-TRIGPATCH
S/N
Sub-System | Trigger Fiber Patch
Function | Distribute Trigger
Port | P1 | P2 | P3 | P4 | P5 | P6 | P7 | P8 | P9 | P10 | P11 | P12
| N1-4-TOP-21-1 | N1-4-MID-21-1 | N1-4-BOT-21-1 | N1-3-TOP-21-1 | N1-3-MID-21-1 | N1-3-BOT-21-1 | N1-4-TOP-11-CTP | N1-4-MID-11-CTP | N1-4-BOT-11-CTP | N1-3-TOP-11-CTP | N1-3-MID-11-CTP | N1-3-BOT-11-CTP
Input (Rear)
Output (to Crate)
| N1-4-TRIGPATCH-P1 | N1-4-TOP-21-1
| N1-4-TRIGPATCH-P2 | N1-4-MID-21-1
| N1-4-TRIGPATCH-P3 | N1-4-BOT-21-1
| N1-4-TRIGPATCH-P4 | N1-3-TOP-21-1
| N1-4-TRIGPATCH-P5 | N1-3-MID-21-1
| N1-4-TRIGPATCH-P6 | N1-3-BOT-21-1
| N1-4-TRIGPATCH-P7 | N1-4-TOP-11-CTP
| N1-4-TRIGPATCH-P8 | N1-4-MID-11-CTP
| N1-4-TRIGPATCH-P9 | N1-4-BOT-11-CTP
| N1-4-TRIGPATCH-P10 | N1-3-TOP-11-CTP
| N1-4-TRIGPATCH-P11 | N1-3-MID-11-CTP
| N1-4-TRIGPATCH-P12 | N1-3-BOT-11-CTP

## D2-2-TRIGPATCH
Crate | D2-2-TRIGPATCH
S/N
Sub-System | Trigger Fiber Patch
Function | Distribute Trigger
Port | P1 | P2 | P3 | P4 | P5 | P6 | P7 | P8 | P9 | P10 | P11 | P12
| D2-2-TOP-21-1 | D2-2-MID-21-1 | D2-2-BOT-21-1 | D2-3-TOP-21-1 | D2-3-MID-21-1 | D2-3-BOT-21-1 | D2-2-TOP-11-CTP | D2-2-MID-11-CTP | D2-2-BOT-11-CTP | D2-3-TOP-11-CTP | D2-3-MID-11-CTP | D2-3-BOT-11-CTP
Input (Rear)
Output (to Crate)
| D2-2-TRIGPATCH-P1 | D2-2-TOP-21-1
| D2-2-TRIGPATCH-P2 | D2-2-MID-21-1
| D2-2-TRIGPATCH-P3 | D2-2-BOT-21-1
| D2-2-TRIGPATCH-P4 | D2-3-TOP-21-1
| D2-2-TRIGPATCH-P5 | D2-3-MID-21-1
| D2-2-TRIGPATCH-P6 | D2-3-BOT-21-1
| D2-2-TRIGPATCH-P7 | D2-2-TOP-11-CTP
| D2-2-TRIGPATCH-P8 | D2-2-MID-11-CTP
| D2-2-TRIGPATCH-P9 | D2-2-BOT-11-CTP
| D2-2-TRIGPATCH-P10 | D2-3-TOP-11-CTP
| D2-2-TRIGPATCH-P11 | D2-3-MID-11-CTP
| D2-2-TRIGPATCH-P12 | D2-3-BOT-11-CTP

## D2-1-TRIGPATCH
Crate | D2-1-TRIGPATCH
S/N
Sub-System | Trigger Fiber Patch
Function | Distribute Trigger
Port | P1 | P2 | P3 | P4 | P5 | P6 | P7 | P8 | P9 | P10 | P11 | P12
| Distribute Trigger P1: D2-1-TOP-21-1; Distribute Trigger P2: D2-1-MID-21-1 | D2-1-TOP-11-CTP | D2-1-TOP-20-FANOUT
Input (Rear)
Output (to Crate)
| D2-1-TRIGPATCH-P1 | D2-1-TOP-21-1
| D2-1-TRIGPATCH-P2 | D2-1-MID-21-1
| D2-1-TRIGPATCH-P7 | D2-1-TOP-11-CTP
| D2-1-TRIGPATCH-P12 | D2-1-TOP-20-FANOUT

## D2-7-TRIGPATCH
Crate | D2-7-TRIGPATCH
S/N
Sub-System | Trigger Fiber Patch
Function | Distribute Trigger
Port | P1 | P2 | P3 | P4 | P5 | P6 | P7 | P8 | P9 | P10 | P11 | P12
| D2-6-TOP-21-1 | D2-6-MID-21-1 | D2-6-BOT-21-1 | D2-7-TOP-21-1 | D2-7-MID-21-1 | D2-7-BOT-21-1 | D2-6-TOP-11-CTP | D2-6-MID-11-CTP | D2-6-BOT-11-CTP | D2-7-TOP-11-CTP | D2-7-MID-11-CTP | D2-7-BOT-11-CTP
Input (Rear)
Output (to Crate)
| D2-7-TRIGPATCH-P1 | D2-6-TOP-21-1
| D2-7-TRIGPATCH-P2 | D2-6-MID-21-1
| D2-7-TRIGPATCH-P3 | D2-6-BOT-21-1
| D2-7-TRIGPATCH-P4 | D2-7-TOP-21-1
| D2-7-TRIGPATCH-P5 | D2-7-MID-21-1
| D2-7-TRIGPATCH-P6 | D2-7-BOT-21-1
| D2-7-TRIGPATCH-P7 | D2-6-TOP-11-CTP
| D2-7-TRIGPATCH-P8 | D2-6-MID-11-CTP
| D2-7-TRIGPATCH-P9 | D2-6-BOT-11-CTP
| D2-7-TRIGPATCH-P10 | D2-7-TOP-11-CTP
| D2-7-TRIGPATCH-P11 | D2-7-MID-11-CTP
| D2-7-TRIGPATCH-P12 | D2-7-BOT-11-CTP

## U2-4-TRIGPATCH
Crate | U2-4-TRIGPATCH
S/N
Sub-System | Trigger Fiber Patch
Function | Distribute Trigger
Port | P1 | P2 | P3 | P4 | P5 | P6 | P7 | P8 | P9 | P10 | P11 | P12
| U2-3-TOP-21-1 | U2-3-MID-21-1 | U2-3-BOT-21-1 | U2-4-TOP-21-1 | U2-4-MID-21-1 | U2-4-BOT-21-1 | U2-5-TOP-21-1 | U2-5-MID-21-1 | U2-5-BOT-21-1
Input (Rear)
Output (to Crate)
| U2-4-TRIGPATCH-P1 | U2-3-TOP-21-1
| U2-4-TRIGPATCH-P2 | U2-3-MID-21-1
| U2-4-TRIGPATCH-P3 | U2-3-BOT-21-1
| U2-4-TRIGPATCH-P4 | U2-4-TOP-21-1
| U2-4-TRIGPATCH-P5 | U2-4-MID-21-1
| U2-4-TRIGPATCH-P6 | U2-4-BOT-21-1
| U2-4-TRIGPATCH-P7 | U2-5-TOP-21-1
| U2-4-TRIGPATCH-P8 | U2-5-MID-21-1
| U2-4-TRIGPATCH-P9 | U2-5-BOT-21-1

## U2-7-TRIGPATCH
Crate | U2-7-TRIGPATCH
S/N
Sub-System | Trigger Fiber Patch
Function | Distribute Trigger
Port | P1 | P2 | P3 | P4 | P5 | P6 | P7 | P8 | P9 | P10 | P11 | P12
| U2-6-TOP-21-1 | U2-6-MID-21-1 | U2-6-BOT-21-1 | U2-7-TOP-21-1 | U2-7-MID-21-1 | U2-7-BOT-21-1 | U2-8-TOP-21-1 | U2-8-MID-21-1 | U2-8-BOT-21-1
Input (Rear)
Output (front)
| U2-7-TRIGPATCH-P1 | U2-6-TOP-21-1
| U2-7-TRIGPATCH-P2 | U2-6-MID-21-1
| U2-7-TRIGPATCH-P3 | U2-6-BOT-21-1
| U2-7-TRIGPATCH-P4 | U2-7-TOP-21-1
| U2-7-TRIGPATCH-P5 | U2-7-MID-21-1
| U2-7-TRIGPATCH-P6 | U2-7-BOT-21-1
| U2-7-TRIGPATCH-P7 | U2-8-TOP-21-1
| U2-7-TRIGPATCH-P8 | U2-8-MID-21-1
| U2-7-TRIGPATCH-P9 | U2-8-BOT-21-1